## ESP32 Feature Matrix
Feature Category | Feature | ESP32 (Original) | ESP32-S2 | ESP32-S3 | ESP32-C2 | ESP32-C3 | ESP32-C5 (NEW) | ESP32-C6 | ESP32-C61 (NEW) | ESP32-H2 | ESP32-H4 (NEW) | ESP32-P4 (NEW)
ARCHITECTURE | CPU Architecture | Xtensa LX6 | Xtensa LX7 | Xtensa LX7 | RISC-V | RISC-V | RISC-V | RISC-V | RISC-V | RISC-V | RISC-V | RISC-V
| CPU Cores | Dual | Single | Dual | Single | Single | Single | Single | Single | Single | Dual | Dual
| Max CPU Frequency | 240 MHz | 240 MHz | 240 MHz | 120 MHz | 160 MHz | 240 MHz | 160 MHz | 160 MHz | 96 MHz | 96 MHz | 400 MHz
| SRAM | 520 KB | 320 KB | 512 KB | 272 KB | 400 KB | 400 KB | 512 KB | 256 KB | 320 KB | 320 KB | 768 KB
| LP Core / ULP Co-processor | ULP (FSM) | ULP (FSM+ RISC-V) | ULP (FSM+ RISC-V) | ✗ | ✗ | LP Core | LP Core | ✗ | ✗ | LP Core | LP Core
| AI / Vector Instructions | ✗ | ✗ | ✓ | ✗ | ✗ | ✗ | ✗ | ✗ | ✗ | ✗ | ✓
WIRELESS | Wi-Fi | Wi-Fi 4 | Wi-Fi 4 | Wi-Fi 4 | Wi-Fi 4 | Wi-Fi 4 | Wi-Fi 6 Dual-Band | Wi-Fi 6 | Wi-Fi 6 | ✗ | ✗ | ✗
| Wi-Fi Band | 2.4 GHz | 2.4 GHz | 2.4 GHz | 2.4 GHz | 2.4 GHz | 2.4 + 5 GHz | 2.4 GHz | 2.4 GHz | — | — | —
| Bluetooth Classic | ✓ | ✗ | ✗ | ✗ | ✗ | ✗ | ✗ | ✗ | ✗ | ✗ | ✗
| Bluetooth Low Energy (BLE) | BLE 4.2 | ✗ | BLE 5.0 | BLE 5.0 | BLE 5.0 | BLE 5.0 | BLE 5.3 | BLE 5.0 | BLE 5.0 | BLE 5.4 | ✗
| 802.15.4 (Zigbee / Thread) | ✗ | ✗ | ✗ | ✗ | ✗ | ✓ | ✓ | ✗ | ✓ | ✓ | ✗
| Matter Support | ✗ | ✗ | ✗ | ✗ | ✗ | ✓ | ✓ | ✗ | ✓ | ✓ | ✗
COMMON PERIPHERALS | GPIO (Max Programmable) | 34 | 43 | 45 | 14 | 22 | 27 | 30 | 22 | 19 | 22 | 55
| UART | ✓ | ✓ | ✓ | ✓ | ✓ | ✓ | ✓ | ✓ | ✓ | ✓ | ✓
| SPI | ✓ | ✓ | ✓ | ✓ | ✓ | ✓ | ✓ | ✓ | ✓ | ✓ | ✓
| I2C | ✓ | ✓ | ✓ | ✓ | ✓ | ✓ | ✓ | ✓ | ✓ | ✓ | ✓
| I2S | ✓ | ✓ | ✓ | ✗ | ✓ | ✓ | ✓ | ✓ | ✓ | ✓ | ✓
| PWM (LED Control) | ✓ | ✓ | ✓ | ✓ | ✓ | ✓ | ✓ | ✓ | ✓ | ✓ | ✓
| MCPWM (Motor Control) | ✓ | ✗ | ✓ | ✗ | ✗ | ✓ | ✓ | ✗ | ✗ | ✗ | ✓
| RMT (Remote Control) | ✓ | ✓ | ✓ | ✗ | ✓ | ✓ | ✓ | ✓ | ✓ | ✓ | ✓
| TWAI / CAN Bus | ✓ | ✓ | ✓ | ✗ | ✓ | ✓ | ✓ | ✓ | ✓ | ✓ | ✓
ANALOG | 12-bit ADC | ✓ | ✓ | ✓ | ✓ | ✓ | ✓ | ✓ | ✓ | ✓ | ✓ | ✓
| 8-bit DAC | ✓ | ✓ | ✗ | ✗ | ✗ | ✗ | ✗ | ✗ | ✗ | ✗ | ✓
| Touch Switches | ✓ | ✓ | ✓ | ✗ | ✗ | ✗ | ✗ | ✗ | ✗ | ✗ | ✓
| Hall Sensor | Deprecated | ✗ | ✗ | ✗ | ✗ | ✗ | ✗ | ✗ | ✗ | ✗ | ✗
| Temperature Sensor | ✗ | ✓ | ✓ | ✓ | ✓ | ✓ | ✓ | ✓ | ✓ | ✓ | ✓
USB & HIGH-SPEED | USB OTG | ✗ | Full Speed | Full Speed | ✗ | ✗ | ✗ | ✗ | ✗ | ✗ | ✗ | High Speed (USB 2.0)
| USB Serial / JTAG | ✗ | ✗ | ✓ | ✗ | ✓ | ✓ | ✓ | ✓ | ✓ | ✓ | ✓
| JTAG Debug | ✓ | ✓ | ✓ | ✓ | ✓ | ✓ | ✓ | ✓ | ✓ | ✓ | ✓
| SD / SDIO Interface | ✓ | ✗ | ✓ | ✗ | ✗ | ✓ | ✓ | ✗ | ✗ | ✗ | ✓
| Ethernet (MAC) | ✓ | ✗ | ✗ | ✗ | ✗ | ✗ | ✗ | ✗ | ✗ | ✗ | ✓
DISPLAY & CAMERA | Parallel Camera Interface | ✗ | ✓ | ✓ | ✗ | ✗ | ✗ | ✗ | ✗ | ✗ | ✗ | ✓
| MIPI-CSI (Camera) | ✗ | ✗ | ✗ | ✗ | ✗ | ✗ | ✗ | ✗ | ✗ | ✗ | ✓
| MIPI-DSI (Display) | ✗ | ✗ | ✗ | ✗ | ✗ | ✗ | ✗ | ✗ | ✗ | ✗ | ✓
| Parallel Display Interface | ✗ | ✓ | ✓ | ✗ | ✗ | ✗ | ✗ | ✗ | ✗ | ✗ | ✓
| H.264 Hardware Encoder | ✗ | ✗ | ✗ | ✗ | ✗ | ✗ | ✗ | ✗ | ✗ | ✗ | ✓
SECURITY | Secure Boot | v1 | v2 | v2 | v2 | v2 | v2 | v2 | v2 | v2 | v2 | v2
| Flash Encryption | ✓ | ✓ | ✓ | ✓ | ✓ | ✓ | ✓ | ✓ | ✓ | ✓ | ✓
| Digital Signature Peripheral | ✗ | ✓ | ✓ | ✗ | ✓ | ✓ | ✓ | ✓ | ✓ | ✓ | ✓
STATUS | Production Status | Mature | Mature (Superseded) | Active ⭐ Popular | Active (Niche) | Active | NEW (Mass Prod 2025) | Active | NEW (Mass Prod 2025) | Active | NEW (2025) | NEW (2025)
| Recommended for New Designs | Only if BT Classic needed | No — use S3 | ✓ | Budget only | ✓ | ✓ | ✓ | ✓ | ✓ | ✓ | ✓

## Notes
Note | Details
NEW SoCs (2025–2026) | ESP32-C5, ESP32-C61, ESP32-H4, and ESP32-P4 are new additions since the 2024 ESP32 Guide
Announced (not yet available) | ESP32-E22 (Wi-Fi 6E tri-band) and ESP32-H21 (ultra-low-power BLE) — announced at CES 2026
ESP32-S2 | Largely superseded by ESP32-S3. Not recommended for new designs
ESP32 (Original) | Only ESP32 with Bluetooth Classic. Hall sensor is deprecated in Boards Manager 3
ESP32-P4 | No built-in Wi-Fi or Bluetooth — pairs with ESP32-C6 or similar as wireless companion
ESP32-C5 | First ESP32 with dual-band (2.4/5 GHz) Wi-Fi 6. Mass production started April 2025
ESP32-C61 | Cost-reduced version of ESP32-C6. Wi-Fi 6 + BLE but NO Zigbee/Thread. Mass production June 2025
ESP32-H4 | Dual-core RISC-V with BLE 5.4 + 802.15.4. Targets wireless audio and Matter devices
Matter Support | Matter can run on chips with Thread or Wi-Fi. Marked ✓ for chips with native 802.15.4 (Thread) support
8-bit DAC | Only available on ESP32 (original) and ESP32-S2. Removed from all newer models
Touch Switches | Capacitive touch on ESP32, S2, S3 (GPIO-based) and P4 (LP section). Not on C or H series
USB OTG | Full Speed (12 Mbps) on S2/S3. High Speed (480 Mbps) on P4. Other chips have USB Serial/JTAG only
MCPWM | Motor Control PWM available on ESP32, S3, C5, C6, and P4. Not on S2, C2, C3, C61, H2, H4
GPIO Counts | Maximum programmable GPIOs. Actual available pins depend on the module/devkit used
Prices | Approximate as of early 2026. Vary by vendor and region
Sources | Espressif datasheets and product selector (products.espressif.com). Verified against ESP-IDF documentation