## DC Power System Solutions
DC Power System Solutions
Below is a list of manfacturers and models supplied by APS. Each power system is custom designed and quoted using components within the model line to meet the customer requirements. Information provided below is to assist in detrmining which model is best suited to the specific application.
Manufacturer | Model | DC Output Voltage | Maximum System Capacity | Web Enabled Controller | AC Input 120 VAC Nominal | AC Input 208/240 VAC Nominal | AC Input 208-480 3-Phase Nomiinal | Alternative Energy capable Solar/Wind/Generator | Standard Warranty | Discount From MSRP
Eltek/Delta | LP Power System | 48 VDC | 10 Amp | No | X | X |  |  | 1 Year | 20%
Eltek/Delta | Micropack Power Systems | 12, 24 or 48 | 20 Amp | Yes | X Derates | X |  |  | 1 Year | 20%
Eltek/Delta | FlatPack S | 48 VDC | 200 Amp | Yes | X Derates | X |  |  | 1 Year | 20%
Eltek/Delta | Compact Power System | 24 or 48 VDC | 200 Amp | Yes | X Rectifier dependent | X |  |  | 1 Year | 20%
Eltek/Delta | Unity Power System | 24 or 48 VDC | 640 Amp | Yes | X Rectifier dependent | X |  | X | 1 Year | 20%
Eltek/Delta | Integrated Power System | 24 or 48 VDC | 600 Amp | Yes | X Rectifier dependent | X |  |  | 1 Year | 20%
Eltek/Delta | Trilogy | 24 or 48 VDC | 600 Amp | Yes | X | X |  | X | 1 Year | 20%
Eltek/Delta | Modular Power System | 48 VDC | 1,200 Amp | Yes | X Derates | X |  |  | 1 Year | 20%
Eltek/Delta | EcoTower Power System | 48 VDC | 2,400 Amp | Yes | X Derates | X | X |  | 1 Year | 20%
Eltek/Delta | Scalable Power System | 48 VDC | 10,000 Amp | Yes |  |  | X |  | 1 Year | 20%
Teamwise | Sageon II Parts Only) | 24 or 48 VDC | 600 Amp | Yes | X Derates | X |  |  | 1 Year | 20%
Teamwise | Sageon III (Parts Only) | 48 VDC | 1200 Amp | Yes | X Derates | X |  |  | 1 Year | 20%
Vertiv | Netsure 5100 | 48VDC | 150A | Yes | X | X |  |  | 1 Year | 20%
Vertiv | Netsure 512 | 48VDC | 400A | Yes |  | X |  |  |  | 20%
Vertiv | Netsure 7100 | 48VDC | 12000 | Yes | X |  | X |  | 1 Year | 20%
Vertiv | Netsure 7100 | 24VDC | 520 | Yes | X | X | X |  | 1 Year | 20%
OMNION (ABB) | CPL Series | 48 VDC | 300 Amp | Yes | X Derates | X |  |  | 1 Year | 20%
OMNION (ABB) | SPS Series | 48 VDC | 400 Amp | Yes | X | X |  |  | 1 Year | 20%
OMNION (ABB) | CPS series | 48 VDC | 1000 Amps | Yes | X Derates | X |  |  | 1 Year | 20%
OMNION (ABB) | Infinity Series | 24 or 48 VDC | 2100 Amps | Yes | X Derates | X |  | X | 1 Year | 20%
OMNION (ABB) | GPS Series | 24 or 48 VDC | 20,000 Amps | Yes |  | X | X |  | 1 Year | 20%
Alpha | Cordex Series | 12, 24 or 48 VDC | 125 Amp | Yes | X | X |  |  | 1 Year | 20%
Alpha | CXPS Series | 48 VDC | 12,000 Amps | Yes | X Derates | X | X |  | 1 Year | 20%
Hindle | AT10 Series | 12, 24 or 48 VDC |  | Yes | X | X | X |  | 5 Year | 20%
Hindle | AT30 Series | 12, 24 or 48 VDC |  | Yes | X | X | X |  | 5 Year | 20%
Hindle | ATEVO Series | 12, 24 or 48 VDC |  | Yes | X | X | X |  | 5 Year | 20%
Samlex | DC/AC Inverter | 48VDC to 120VAC | 200-1200 VA | Yes | X |  |  |  | 1 Year | 20%
Wilmore | DC/AC Inverter | 48VDC to 120VAC | 200-2000VA | Yes | X |  |  |  | 1 Year | 20%
CE+T | DC/AC Inverter Bravo/Sierra | 48VDC to 120-293VAC | 3000VA+ | Yes | X |  |  |  | 2 Year | 20%
Domestic Power | Vega Series DC System | 48VDC | 120A | Yes | X Derates | X |  |  | 2 Year | 20%
Domestic Power | Vega Series Smart Distribution | 48VDC | 240A | Yes |  |  |  |  | 2 Year | 20%
Domestic Power | Vega Series DC/AC Inverter | 48VDC | 4000VA | Yes | X |  |  |  | 2 Year | 20%
Domestic Power | Polaris Series DC System | 48VDC | 500A | Yes | X Derates | X |  |  | 2 Year | 20%
Innovative Circuit Technology (ICT) | MPS Ultra 2 | 12, 24 or 48 VDC | 240A | Yes | X Derates | x |  |  | 1 Year | 20%

## UPS
AC UPS Systems
Below is a list of manfacturers and models supplied by APS. Each power system is custom designed and quoted using components within the model line to meet the customer requirements. Information provided below is to assist in detrmining which model is best suited to the specific application.
Manufacturer | Model | Maximum System Capacity | Web Enabled Controller | AC Input 120 VAC Nominal | AC Input 208/240 VAC Nominal | AC Input 208-480 3-Phase Nomiinal | AC Output 120 VAC Nominal | AC Output 208/240 VAC Nominal | AC Output 208-480 3-Phase Nomiinal | Standard Warranty | Discount From MSRP
Eaton | Powerware | 500VA-3KVA | Yes | X |  |  | X |  |  | 1 Year | 20%
Eaton | Powerware | 6KVA-20KVA | Yes |  | X |  |  | X |  | 1 Year | 20%
Eaton | Powerware | 30KVA- 100KVA | Yes |  | X | X |  | X | X | 1 Year | 20%

## Battery Solutions
Battery Solutions
Below is a list of manufactures and models supplied by APS. Voltages are listed by jar and multiple jars are used to make a battery string of the appropriate voltage (IE: 12, 24 or 48 VDC). Batteries are sized,configured and quoted to meet the customers individual requirements. Required accessories such as battery racks , trays, accessory kits and spill containment systems are available for this solution and will be quoted as required
Manufacturer | Model | Volts per Jar | AH Capacity | VRLA (Sealed) | VLA (Flooded) | Design Life | Standard Warranty | Discount from MSRP
C&D | TEL Series | 6 and 12 VDC | 30-210 AH | X |  | 10 Years | 4 year full, 6 year pro-rata | 20%
C&D | High RatePLP Series | 6 and 12VDC | 91 to 1000 WPC | X |  | 10 Years | 3 year full | 20%
C&D | MSEndur II | 2 VDC | 295 to 2180 AH | X |  | 20 Years | 7 year full | 20%
C&D | Liberty | 2, 4 6, and 12 VDC | 25 to 600 AH | X |  | 20 Years | 2 year full, 8 year pro-rata | 20%
C&D | Liberty AES | 2 VDC | 124 to 1834 AH | X |  | 20 Years | 5 year full | 20%
C&D | Liberty MSE | 2 VDC | 100 - 1600 AH | X |  | 20 Years | 7 year full | 20%
C&D | TEL HT | 12 VDC | 104 to 200 | X |  | 10 Years | 1 year full, 19 year pro-rata | 20%
C&D | DCU | 6 and 2 VDC | 25 to 200 AH |  | X | 20 Years | 1 year full, 19 year pro-rata | 20%
C&D | DJ/DJC-HP | 6 VDC | 130 to 269 AH |  | X | 20 Years | 3 year full, 17 year pro-rata | 20%
C&D | JC/JCC-HP | 8 VDC | 122 to 212 AH |  | X | 20 Years | 1 year full, 19 year pro-rata | 20%
C&D | KCT | 2 VDC | 270 to 720 AH |  | X | 20 Years | 1 year full, 19 year pro-rata | 20%
C&D | LCM-HP | 2VDC | 842 to 2404 AH |  | X | 20 Years | 1 year full, 19 year pro-rata | 20%
C&D | LCT/LCT-HP | 2 VDC | 840 to 2320 AH |  | X | 20 Years | 1 year full, 19 year pro-rata | 20%
C&D | LCR | 2 and 4 VDC | 900 to 2320 AH |  | X | 20 Years | 1 year full, 19 year pro-rata | 20%
C&D | LCY Tele | 8 VDC | 290 to 660 AH |  | X | 20 Years | 1 year full, 19 year pro-rata | 20%
C&D | LCZ | 2 VDC | 2500 AH |  | X | 20 Years | 1 year full, 19 year pro-rata | 20%
C&D | MCT Series | 2 VDC | 3000 and 4000 AH |  | X | 20 Years | 1 year full, 19 year pro-rata | 20%
C&D | XT Series | 2, 4 and 8 VDC | 857 to 7,147 WPC |  | X | 20 Years | 1 year full, 19 year pro-rata | 20%
East Penn/Deka | Unigy I | 12 VDC | 30 to 200 AH | X |  | 10 Years | <100 AH 1 year full 4 year Pro-rata >100 AH 4 year full 6 year Pro Rata | 20%
East Penn/Deka | Unigy II | 2 VDC | 91 to 2000 | X |  | 20 Years | 7 year full, no Pro-rata | 20%
East Penn/Deka | Fahrenheit | 12VDC | 30 to 200 AH | X |  | 10 Years | 6 Year full, no Pro-rata | 20%
East Penn/Deka | Solar | 6 and 12 VDC | 30 to 225 AH | X |  | 10 Year | 1 year for 8GU1, 8G22NF, 8G34R, 8A 2 years for all other models | 20%
East Penn/Deka | MK SLA Series | 4, 6 and 12 VDC | 1.2 to 50 AH | X |  | 10 Year | 1 year | 20%
Enersys | Northstar NSB series | 12 VDC | 40 to 210 AH | X |  | 10 Year | Red 4 year full Red HT 5 year full | 20%
Enersys | Powersafe V Series | 2 to 12 VDC | 47 to 516 AH | X |  | 10 Year | V 3 year full 7 year Pro-Rata V-FT 4 year Full 6 year Pro-Rata | 20%
Enersys | Powersafe SBS series | 2 to 12 VDC | 7 to 1560 AH | X |  | 10 Year | 5 Year Full, 5 Year Pro-Rata | 20%
Enersys | Powersafe DDm Series | 2 VDC | 105 to 2000 AH | X |  | 20 Year | 7 Year Full | 20%
Stryten/GNB | Absolyte GP | 2VDC | 105Ah to 4800 Ah | x |  | 20 Year | 7 Year Full | 20%
Saft | SBLE/SBM/SBH Series | 1.4 VDC | 7.5 to 1690 AH |  | X | 20 Year | 20 | 20%
Alcad | Vantex NiCad | 1.4 VDC | 8 - 1700 AH |  | X | 20 Year | 20 | 20%
Hoppecke | Grid Power Series | 2 to 6VDC | 125 to 3810 |  | X |  | 20 | 20%
SBS | STT Series | 2 - 6VDC |  |  |  |  | 20 | 20%
Briggs and Stratton | SimpliPhi Series | 24 to 48VDC | 3.8kWh | LFP (lithium Iron Phosphate) |  |  | 15 years | 20%
GS Yuasa | NP Series | 6V to 12V | 1.2 to 40 AH | X |  | 10 Year | 1 Year | 20%
Power Sonic | PS Series and PG Series | 2V to 12V | 5Ah to 260Ah | X |  | 3 to 5-year design life | 1 year | 20%

## APS Services
APS Services
Service | Hourly Rate | Description
Installation | $150.00/Hr | Installation of DC power systems, Batteries, Battery racks, Battery spill containment systems. Installation of DC cables. Transfer of any loads from existing power system to new power system including hot cuts.
Removal | $150.00/Hr | Removal and disposal of power systems and batteries
Battery recycling | $150.00/Hr | Certified Battery recycling through EPA certified smelters of lead-acid batteries
DC Power System design | $150.00/Hr | APS will design the power system and batterry system to meet your needs
Consulting/Engineering | $175.00/Hr | APS staff can assist you in identifying your DC power needs and then design a comprehensive DC power system, including solar, to meet your needs. We are also available to proovide inspections of your system to insure the system is provding the power and runtime you require
Maintenance and repair | $150.00/Hr | APS can provide annual maintenance contracts to keep your DC systems in optimal working order. APS is also factory trained by multiple manufacturers to repair your DC power systems and batteries in case there is an issue.
Training | $150.00/Hr | APS can provide on-site training on you power system as well as group training on general DC Power systems amd batteries.