## 4-3A.1
ATTACHMENT D - CATEGORY 4 - ADA ACCESSIBLE VAN AND MINIVAN
4-3A.1 COST SHEET: CLASS 2, TYPE C, ADA ACCESSIBLE VAN FULL SIZE PASSENGER VAN OR WAGON, MID-HIGH OR HIGH ROOF OAL = 230”- 249” - REAR ENTRY
GENERAL INFORMATION
COMPANY NAME: |  | Master's Specialty Vehicles
FTA / NON-FTA: |  |  |  | FTA
FUEL/PROPULSION SOURCE: |  |  |  | Gas
FLOOR: |  |  |  | High Floor
DELIVERY CHARGE ($/mi): |  |  |  | 2
WARRANTY LABOR RATE PER HOUR: |  |  |  | 75
BASE VEHICLE INFORMATION
VEHICLE DESCRIPTION |  |  | MAKE & MODEL | PRICE
4-3A.1: Class 2, Type C, ADA Accessible Van - Full Size Passenger Van or Wagon, Mid-High or High Roof. OAL = 230”- 249”. Rear Entry |  |  | Ford Transit X2C Medium Roof - 8+1 Wood Floor Rear Lift. OAL - 235.5" | 83402
VEHICLE ATTIBUTES
Please describe each "Attribute" that is included. If not applicable, (i.e. Alternator for Electric Bus), enter N/A
# | ATTRIBUTE/CATEGORY |  | ATTRIBUTE DESCRIPTION
1 | Engine |  | 3.5L V-6 port/direct injection, DOHC, variable valve control, engine with 275HP, 260 lb.-ft.@4000 RPM
2 | Transmission |  | 10 Speed Automatic Overdrive
3 | Wheels and Tires |  | Wheels - 16 x6.5" OEM Ford Tires - 235/65R16C AS BSW OEM Ford Standard
4 | Fire Suppression System |  | N/A
5 | Bumpers |  | Black OEM Ford
6 | Air Suspension |  | OEM Ford
7 | HVAC System |  | Standard OEM Ford Front and Rear AC and Heat
8 | Brake System |  | 4 - Wheel antilock (ABS) disc
9 | Air Compressor |  | OEM Ford
10 | Cooling System |  | OEM Ford
11 | Alternator |  | 250 Amp
12 | Steering |  | Electric RWD
13 | Propshaft/Driveshaft |  | OEM Ford
14 | Axles |  | Ford OEM Heavy Duty
15 | Multiplexing |  | N/A
16 | Seating |  | Freedman 3PT Gen 2 Rigid Seats
17 | Body Style |  | X2C
18 | Telma Brake Retarder |  | N/A
TOTAL EVALUATED COST: |  |  |  | 83402

## 4-3B.1
ATTACHMENT D - CATEGORY 4 - ADA ACCESSIBLE VAN AND MINIVAN
4-3B.1 COST SHEET: CLASS 2, TYPE C, ADA ACCESSIBLE VAN FULL SIZE PASSENGER VAN OR WAGON, MID-HIGH OR HIGH ROOF OAL = 230”- 249” - SIDE ENTRY
GENERAL INFORMATION
COMPANY NAME: |  | Master's Specialty Vehicles
FTA / NON-FTA: |  |  |  | FTA
FUEL/PROPULSION SOURCE: |  |  |  | Gas
FLOOR: |  |  |  | High Floor
DELIVERY CHARGE ($/mi): |  |  |  | 2
WARRANTY LABOR RATE PER HOUR: |  |  |  | 75
BASE VEHICLE INFORMATION
VEHICLE DESCRIPTION |  |  | MAKE & MODEL | PRICE
4-3B.1: Class 2, Type C, ADA Accessible Van - Full Size Passenger Van or Wagon, Mid-High or High Roof. OAL = 230”- 249”. Side Entry |  |  | Ford Transit X2C Medium Roof- 7+1 Wood Floor Side Lift. OAL - 235.5" | 82622
VEHICLE ATTIBUTES
Please describe each "Attribute" that is included. If not applicable, (i.e. Alternator for Electric Bus), enter N/A
# | ATTRIBUTE/CATEGORY |  | ATTRIBUTE DESCRIPTION
1 | Engine |  | 3.5L V-6 port/direct injection, DOHC, variable valve control, engine with 275HP, 260 lb.-ft.@4000 RPM
2 | Transmission |  | 10 Speed Automatic Overdrive
3 | Wheels and Tires |  | Wheels - 16 x6.5" OEM Ford Tires - 235/65R16C AS BSW OEM Ford Standard
4 | Fire Suppression System |  | N/A
5 | Bumpers |  | Black OEM Ford
6 | Air Suspension |  | OEM Ford
7 | HVAC System |  | Standard OEM Ford Front and Rear AC and Heat
8 | Brake System |  | 4 - Wheel antilock (ABS) disc
9 | Air Compressor |  | OEM Ford
10 | Cooling System |  | OEM Ford
11 | Alternator |  | 250 Amp
12 | Steering |  | Electric RWD
13 | Propshaft/Driveshaft |  | OEM Ford
14 | Axles |  | Ford OEM Heavy Duty
15 | Multiplexing |  | N/A
16 | Seating |  | Freedman 3PT Gen 2 Rigid Seats
17 | Body Style |  | X2C
18 | Telma Brake Retarder |  | N/A
TOTAL EVALUATED COST: |  |  |  | 82622

## 4-4A.1
ATTACHMENT D - CATEGORY 4 - ADA ACCESSIBLE VAN AND MINIVAN
4-4A.1 COST SHEET: CLASS 2, TYPE D, ADA ACCESSIBLE VAN FULL SIZE PASSENGER VAN OR WAGON, HIGH ROOF OAL = 250”+ REAR ENTRY
GENERAL INFORMATION
COMPANY NAME: |  | Master's Specialty Vehicles
FTA / NON-FTA: |  |  |  | FTA
FUEL/PROPULSION SOURCE: |  |  |  | Gas
FLOOR: |  |  |  | High Floor
DELIVERY CHARGE ($/mi): |  |  |  | 2
WARRANTY LABOR RATE PER HOUR: |  |  |  | 75
BASE VEHICLE INFORMATION
VEHICLE DESCRIPTION |  |  | MAKE & MODEL | PRICE
4-4A.1: Class 2, Type D, ADA Accessible Van - Full Size Passenger Van or Wagon, High Roof. OAL OAL = 250”+ Rear Entry |  |  | Ford Transit U4X High Roof- 10+1 Wood Floor Rear Lift. OAL - 263.9" | 87407
VEHICLE ATTIBUTES
Please describe each "Attribute" that is included. If not applicable, (i.e. Alternator for Electric Bus), enter N/A
# | ATTRIBUTE/CATEGORY |  | ATTRIBUTE DESCRIPTION
1 | Engine |  | 3.5L V-6 port/direct injection, DOHC, variable valve control, engine with 275HP, 260 lb.-ft.@4000 RPM
2 | Transmission |  | 10 Speed Automatic Overdrive
3 | Wheels and Tires |  | Wheels - 16 x6" OEM Ford Tires - 195/85R16C AS BSW OEM Ford Standard
4 | Fire Suppression System |  | N/A
5 | Bumpers |  | Black OEM Ford
6 | Air Suspension |  | OEM Ford
7 | HVAC System |  | Standard OEM Ford Front and Rear AC and Heat
8 | Brake System |  | 4 - Wheel antilock (ABS) disc
9 | Air Compressor |  | OEM Ford
10 | Cooling System |  | OEM Ford
11 | Alternator |  | 250 Amp
12 | Steering |  | Electric RWD
13 | Propshaft/Driveshaft |  | OEM Ford
14 | Axles |  | Ford OEM Heavy Duty
15 | Multiplexing |  | N/A
16 | Seating |  | Freedman 3PT Gen 2 Rigid Seats
17 | Body Style |  | U4X High Roof
18 | Telma Brake Retarder |  | N/A
TOTAL EVALUATED COST: |  |  |  | 87407

## 4-4B.1
ATTACHMENT I - CATEGORY 4 - ADA ACCESSIBLE VAN AND MINIVAN
4-4B.1 COST SHEET: CLASS 2, TYPE D, ADA ACCESSIBLE VAN FULL SIZE PASSENGER VAN OR WAGON, HIGH ROOF OAL = 250”+ SIDE ENTRY
GENERAL INFORMATION
COMPANY NAME: |  | Master's Specialty Vehicles
FTA / NON-FTA: |  |  |  | FTA
FUEL/PROPULSION SOURCE: |  |  |  | Gas
FLOOR: |  |  |  | High Floor
DELIVERY CHARGE ($/mi): |  |  |  | 2
WARRANTY LABOR RATE PER HOUR: |  |  |  | 75
BASE VEHICLE INFORMATION
VEHICLE DESCRIPTION |  |  | MAKE & MODEL | PRICE
4-4B.1: Class 2, Type D, ADA Accessible Van - Full Size Passenger Van or Wagon, High Roof. OAL OAL = 250”+ Side Entry |  |  | Ford Transit U4X High Roof- 9+1 Wood Floor Side Lift. 263.9" | 86318
VEHICLE ATTIBUTES
Please describe each "Attribute" that is included. If not applicable, (i.e. Alternator for Electric Bus), enter N/A
# | ATTRIBUTE/CATEGORY |  | ATTRIBUTE DESCRIPTION
1 | Engine |  | 3.5L V-6 port/direct injection, DOHC, variable valve control, engine with 275HP, 260 lb.-ft.@4000 RPM
2 | Transmission |  | 10 Speed Automatic Overdrive
3 | Wheels and Tires |  | Wheels - 16 x6" OEM Ford Tires - 195/85R16C AS BSW OEM Ford Standard
4 | Fire Suppression System |  | N/A
5 | Bumpers |  | Black OEM Ford
6 | Air Suspension |  | OEM Ford
7 | HVAC System |  | Standard OEM Ford Front and Rear AC and Heat
8 | Brake System |  | 4 - Wheel antilock (ABS) disc
9 | Air Compressor |  | OEM Ford
10 | Cooling System |  | OEM Ford
11 | Alternator |  | 250 Amp
12 | Steering |  | Electric RWD
13 | Propshaft/Driveshaft |  | OEM Ford
14 | Axles |  | Ford OEM Heavy Duty
15 | Multiplexing |  | N/A
16 | Seating |  | Freedman 3PT Gen 2 Rigid Seats
17 | Body Style |  | U4X High Roof
18 | Telma Brake Retarder |  | N/A
TOTAL EVALUATED COST: |  |  |  | 86318

## Options
TRANSIT VEHICLES AND RELATED OPTIONS
EQUIPMENT AND ACCESSORIES
CATEGORY 4 - Van / MiniVan
PRICE SHEET - OPTIONS & ALTERNATIVES
Offeror Name: | Master's Specialty Vehicles
Category 4 ADA Van / MiniVan Worksheet #: |  | 4-4B.1 Class 2 Type D ADA Accessible Van Side Entry
U4X=Med. Roof U4X=High Roof Extended Length Dual Wheels
Offerors must provide at minimum each option listed in the associated technical specification.
ALTERNATOR
DESCRIPTION |  |  | PRICE
ADA Van - Ford Transit/U4X chassis 250amp-OEM Ford-Standard |  |  | 0
COOLING SYSTEM
DESCRIPTION |  |  | PRICE
ADA Van - Ford Transit/U4X chassis - OEM Ford - Standard |  |  | 0
OIL SYSTEM
DESCRIPTION |  |  | PRICE
ADA Van - Ford Transit/U4X chassis - OEM Ford - Standard |  |  | 0
TRANSMISSION
DESCRIPTION |  |  | PRICE
10 Speed Automatic Overdrive - Ford Transit/U4X chassis - OEM Ford - Standard |  |  | 0
AXLE HUBS & SEALS
DESCRIPTION |  |  | PRICE
ADA Van - Ford Transit/U4X chassis - OEM Ford - Standard |  |  | 0
BRAKES
DESCRIPTION |  |  | PRICE
ADA Van - 4-Wheel antilock (ABS) Brakes Ford Transit/U4X chassis - Ford - Standard |  |  | 0
WHEELS
DESCRIPTION |  |  | PRICE
ADA Van-Ford Transit U4X = 16 x 6" OEM Ford - Standard |  |  | 0
0
TIRES
DESCRIPTION |  |  | PRICE
U4X = 235/75R16C AS BSW - OEM Ford - Standard |  |  | 0
0
STEERING SYSTEM
DESCRIPTION |  |  | PRICE
ADA Van - Ford Transit/U4X Electric Power Assisted - OEM Ford - Standard |  |  | 0
FUEL SYSTEM
DESCRIPTION |  |  | PRICE
ADA Van - Ford Transit/U4X Gas 25.10 Gallon Tank - OEM Ford - Standard |  |  | 0
AIR SYSTEM
DESCRIPTION |  |  | PRICE
ADA Van - Ford Transit/U4X - OEM Ford - Standard |  |  | 0
BATTERIES
DESCRIPTION |  |  | PRICE
ADA Van - Ford Transit/U4X Dual AGM Batteries (70 Amp-Hr Each) |  |  | 0
FRAME
DESCRIPTION |  |  | PRICE
ADA Van - Ford Transit/U4X - OEM Ford - Standard |  |  | 0
WHEELCHAIR LIFT / RAMP
DESCRIPTION |  |  | PRICE
ADA Van - Braun Century Series NCL919FIB-2 - 34" x 51" platform 800 lb Capacity (LIFT ) |  |  | 0
Overall Height=56.25" Overall Width=48" Depth=18"
HEATING / AIR CONDITIONING
DESCRIPTION |  |  | PRICE
ADA Van - Ford Transit/U4X - OEM Ford Front & Rear AC/Heat - Standard |  |  | 0
DRIVERS HEATERS & ADDITIONAL PASSENGER HEATERS
DESCRIPTION |  |  | PRICE
ADA Van - Ford Transit/U4X - OEM Ford Front & Rear AC/Heat - Standard |  |  | 0
Auxiliary Heater included in price
AUXILIARY COOLANT HEATER
DESCRIPTION |  |  | PRICE
ADA Van - Ford Transit/U4X - OEM Standard |  |  | 0
DRIVER'S AUXILIARY FAN AND DASH AREA
DESCRIPTION |  |  | PRICE
Not Available on U4X or U4X chassis due to mounting location impeding vision |  |  | No Option Available
of driver for safe operation of vehicle
REAR DOOR
DESCRIPTION |  |  | PRICE
ADA Van - Ford Transit/U4X - OEM Ford - Standard |  |  | 0
Double Swing out type/style Height - 72.2" Width - 59.8"
DRIVERS SEAT
DESCRIPTION |  |  | PRICE
ADA Van - Ford Transit/U4X - Black Vinyl Cover - OEM Ford - Standard |  |  | 0
Vinyl on XL Trim; 4-Way Directional Controls
Driver & Co-Pilot Seat - Ford OEM Black Vinyl Cover
PASSENGER SEATING
DESCRIPTION |  |  | PRICE
ADA Van - Ford Transit/U4X - Rear Passenger seats are Freedman GO-ES seats with |  |  | 0
Black Vinyl Covers
DRIVER'S BARRIER
DESCRIPTION |  |  | PRICE
ADA Van - Ford Transit/U4X - Sneeze Barrier behind Driver & Co-pilot seat back |  |  | 278
WINDOWS
DESCRIPTION |  |  | PRICE
ADA Van - Ford Transit/U4X Deep Tinted Windows - Standard |  |  | 0
HEADLAMPS
DESCRIPTION |  |  | PRICE
ADA Van - Ford Transit/U4X - OEM Ford - Standard |  |  | 0
AUXILIARY EXTERIOR LAMPS
DESCRIPTION |  |  | PRICE
ADA Van - Ford Transit/U4X - OEM Ford - Standard |  |  | 0
Includes 5 LED Interior Lights
COMMUNICATION RADIO SYSTEM
DESCRIPTION |  |  | PRICE
Not available from Master's Specialty Vehicles |  |  | No Option Available
PUBLIC ANNOUNCEMENT SYSTEM
DESCRIPTION |  |  | PRICE
Not available from Master's Specialty Vehicles |  |  | No Option Available
INTELLIGENT VEHICLE SYSTEM
DESCRIPTION |  |  | PRICE
Not Available on Transit Van |  |  | No Option Available
DESTINATION SIGNS
DESCRIPTION |  |  | PRICE
Not available from Master's Specialty Vehicles |  |  | No Option Available
FARE COLLECTION
DESCRIPTION |  |  | PRICE
Not available from Master's Specialty Vehicles |  |  | No Option Available
FLOORING
DESCRIPTION |  |  | PRICE
Item 12.1: 1 1/8" commercial grade plywood with non-slip Black Gerflor covering |  |  | 0
ROOF HATCHES
DESCRIPTION |  |  | PRICE
Transpec Roof Hatch (Light Gray with Alarm) |  |  | 1050
EXTERIOR MIRRORS
DESCRIPTION |  |  | PRICE
ADA Van - Ford Transit/U4X - OEM Ford - Power Adjusted and Heated |  |  | 0
Included in chassis spec
ELECTRICAL / MULTIPLEXING
DESCRIPTION |  |  | PRICE
ADA Van - Ford Transit/U4X - OEM Ford |  |  | 0
DRIVERS SUN SHADES
DESCRIPTION |  |  | PRICE
ADA Van - Ford Transit/U4X - OEM Ford - Standard |  |  | 0
FIRE SUPPRESSION & METHANE DETECTION
DESCRIPTION |  |  | PRICE
Not available from Master's Specialty Vehicles |  |  | No Option Available
SURVEILLANCE CAMERA SYSTEMS
DESCRIPTION |  |  | PRICE
2 Camera Security & Surveillance System |  |  | 3120
Additional Camera |  |  | 300
2 Add'l Cameras Can Be Added Without Requiring An Upgrade
BICYCLE RACKS
DESCRIPTION |  |  | PRICE
ADA Van - Ford Transit/U4X - Stainless Steel 2 Person Bike Rack |  |  | 4500
SAFETY EQUIPMENT
DESCRIPTION |  |  | PRICE
5lbs Extinguisher - Body Spill Kit - First Aid Kit - Reflective Triangles - Belt Cutter |  |  | 0
Included in price
DRIVER'S DASH
DESCRIPTION |  |  | PRICE
ADA Van - Ford Transit/U4X - OEM Ford - Standard |  |  | 0
ACCELERATOR / BRAKE FOOT CONTROLS
DESCRIPTION |  |  | PRICE
ADA Van - Ford Transit/U4X - OEM Ford - Standard |  |  | 0
PAINT / DECALS
DESCRIPTION |  |  | PRICE
Aftermarket Full Body Paint is not available from Master's Specialty Vehicles
Alternate OEM Ford colors per Upgraded Ford color chart. Upgrade Ford Colors require "Special Order" chassis |  |  | 172
Graphics Tier 1 |  |  | 687
Graphics Tier 2 |  |  | 1002
Graphics Tier 3 |  |  | 1722
Graphics Tier 4 |  |  | 7537
BUS / VEHICLE NUMBERING
DESCRIPTION |  |  | PRICE
Black Vinyl Decals (4" and/or 5") Lettering |  |  | 375
EXTENDED WARRANTIES
DESCRIPTION |  |  | PRICE
End-user would need to consult with Ford dealer for chassis extended warranties |  |  | No Option Available
0
OEM Chassis Options
DESCRIPTION |  |  | PRICE
Alternate OEM Gasoline Engine |  |  | No Option Available
Reverse Assistance System |  |  | 255
Engine Block Heater |  |  | 65
Extended Range Fuel Tank (31 Gal) |  |  | 246
All Wheel Drive (AWD) |  |  | 5590
Spare Tire Delete |  |  | -108
Additional Key Set |  |  | 65
Power OEM Sliding Side Door |  |  | No Option Available
OEM Power Drivers Seat (Requires XLT Trim Package Ford Code 21Q) XLT Trim Comes with Cloth Seats. |  |  | 2242
OTHER AVAILABLE OPTIONS
DESCRIPTION |  |  | PRICE
Winter Mud and Snow Tires All Terrian 235/65R16C 121/119 R BSW |  |  | 1112
Rear Door Ajar Warning |  |  | 125
Running Board Delete Driver Side |  |  | -317
Running Board Delete Passenger Side |  |  | -361
Power Running Board/Step |  |  | No Option Available
Interior Passenger View Mirror |  |  | 60
Storage Area - Overhead Storage above driver is standard |  |  | No Option Available
Rear HVAC Controls |  |  | No Option Available
Hybrid Option |  |  | No Option Available
Two-Way Radio Antenna Prep and Pre-Wire |  |  | 218
Alternate Flooring System: 4-4B.1 U4X High Roof 9+1 Pareto Floor Side Lift |  |  | 3792
Alternate Side Passenger Entry |  |  | No Option Available
Power Mobility Aid Ramp |  |  | No Option Available
Alternate Mobility Aid Ramp |  |  | No Option Available
Alternate Mobility Aid Lift - Braun Century 1000 pound lift - Braun Century 34"X51" Platform, Overall Height=56.25" Overall Width=48" Depth=18" |  |  | 443
Alternate Mobility Aid Lift - Shift-N-Step |  |  | 10034
Alternate Securement System L-Track (Q10010 Q'Straint 360 4-point retractable) |  |  | 1022
Alternate Securement System Slide N Click (Q-8101-SC / Q8-6327 Deluxe 4-point retractable WC Tiedowns) |  |  | 929
Q'Straint QRT-MAX Delete |  |  | -599
Q'Straint L-Track Delete |  |  | -88
Additional Mobility Aid Securement Position Q-8301-L |  |  | 899
TDSS Tie Down Storage System for L-Track (Requires Foldaway Seat) |  |  | 173
Passenger Seating Add - Single 3PT With Integrated Child Seat to Wood Floor Requires Passenger Seat Delete - GO ES Double 3PT (Standard Single Seat Taken out of Price) |  |  | 431
Passenger Seating Add - Double 3PT With Integrated Child Seat to Wood Floor Requires Passenger Seat Delete - GO ES Single 3PT (Standard Double Seat Taken out of Price) |  |  | 1439
Passenger Seating Add - GO ES 3PT Double Foldaway Seat |  |  | 1560
Passenger Seating Add - GO ES 3PT Single Foldaway |  |  | 1297
Passenger Seating Delete - GO ES Double 3PT |  |  | -982
Passenger Seating Delete - GO ES Single 3PT |  |  | -727
Passenger Seating Delete - GO ES Foldaway Seat |  |  | -1560
Arm Rest (Pricing Each) |  |  | 68
Seat Back Grab Handle (Pricing Each) |  |  | 68
Alternate Passenger Seat Coverings - Depending on Level and Fabric chosen features such as Antibacterial/Antimicrobial or Moisture Repellent are available. For further details go to Freedman's website: https://freedmanseating.com/upholstery. Select appropriate level and fabric wanted for additional information.
Alternate Passenger Seat Coverings - Level 2 Price Per Seat |  |  | 48
Alternate Passenger Seat Coverings - Level 3 Price Per Seat |  |  | 69
Alternate Passenger Seat Coverings - Level 3.5 Price Per Seat |  |  | 120
Alternate Passenger Seat Coverings - Level 4 Price Per Seat |  |  | 135
Alternate Passenger Seat Coverings - Level 5 Price Per Seat |  |  | 171
Alternate Passenger Seat Coverings - Level 6 Price Per Seat |  |  | 191
Additional Specify Items Not Listed
Specify OAL, WB, exterior height and width, and roof style: OAL 263.9" - WB 148" Exterior Height 107.7" - Width 81.3" - Roof Style High
Specify engine type, size/displacement, peak rated horsepower, peak rated torque: 3.5L V-6 port/direct injection, DOHC, variable valve control, engine with 275HP, 260 lb.-ft.@4000 RPM
Specify front or rear wheel drive vehicle and different gear ratio: Rear Wheel Drive First gear ratio 4.689 Second gear ratio 2.985 Third gear ratio 2.146 Fourth gear ratio 1.769 Fifth gear ratio 1.52 Sixth gear ratio 1.275 Reverse gear ratio 4.866 Seventh gear ratio 1 Eighth gear ratio 0.854 Ninth gear ratio 0.689 Tenth gear ratio 0.636
Airbags - Specify number and type/placement: 6 - OEM 1- Front impact airbag driver front impact airbag 2 - Front impact airbag passenger front impact airbag 3 - Front side impact airbag driver seat mounted side impact driver airbag 4 - Front side impact airbag passenger seat mounted side impact front passenger airbag 5 - Occupancy sensor airbag occupancy sensor 6 - Overhead airbags Safety Canopy System curtain first, second and third-row overhead airbags
Driver and Passenger Area Power Points - Specify all 12 Volt and/or USB power points provided in driver/co-pilot area: OEM Ford - 5 USB Ports & 2 12V Power Outlets. Dual UBS ports in the front, and a single USB port in each row of passenger seating. 12V Power Outlets in front.
Mobility Aid Access - Specify Entryway Clear Opening - Height - 72.2" Width - 59.8"

## Data (hidden)
FTA Option | Fuel Source | Floor Option
FTA | Gas | Low Floor
Non-FTA | Diesel | High Floor
| Clean Diesel | Hybrid
| CNG | Other
Battery Electric
Fuel Cell Hydrogen Electric
Other