## 3.3-2A
ATTACHMENT I - CATEGORY 3.3 - HEAVY DUTY TRNSIT BUS
3.3-2A COST SHEET: 35 Ft (±1) Heavy Duty Transit Bus - 26,001 lbs and over GVWR
GENERAL INFORMATION
COMPANY NAME: |  | New Flyer of America, Inc.
FTA / NON-FTA: |  |  |  | FTA
FUEL/PROPULSION SOURCE: |  |  |  | Diesel
FLOOR: |  |  |  | Low Floor
DELIVERY CHARGE ($/mi): |  |  |  | 2.35
WARRANTY LABOR RATE PER HOUR: |  |  |  | See Deviation
BASE VEHICLE INFORMATION
VEHICLE DESCRIPTION |  |  | MAKE & MODEL | PRICE
35 Ft (±1) Heavy Duty Transit Bus - 26,001 lbs and over GVWR |  |  | XD35 | 631106
VEHICLE ATTRIBUTES
Please describe each "Attribute" that is included. If not applicable, (i.e. Alternator for Electric Bus), enter N/A
# | ATTRIBUTE/CATEGORY |  | ATTRIBUTE DESCRIPTION
1 | Engine |  | Cummins L9 2024 emissions-standard diesel engine, 280 horsepower with 925 LB FT torque.
2 | Transmission |  | Allison B400R (with retarder).
3 | Wheels and Tires |  | 305/70R/22.5, Michelin X InCity Z (65 mph)
4 | Fire Suppression System |  | N/A
5 | Bumpers |  | Romeo Rim, three piece.
6 | Air Suspension |  | N/A
7 | HVAC System |  | Thermo King RLF rooftop A/C unit
8 | Brake System |  | Disc Brakes
9 | Air Compressor |  | Wabco HD 30.4, twin cylinder, turbo aspirated.
10 | Cooling System |  | EMP MH4 GEN4 with full diagnostic capabilities. 4 x 15" fans.
11 | Alternator |  | EMP Power 450.
12 | Steering |  | ZF TAS85, power assisted, frame mounted. Douglas Autotech with tilt and telescopic features.
13 | Propshaft/Driveshaft
14 | Axles |  | Front- M.A.N. VOK-08, GAWR 18,078 lbs Rear- M.A.N. 4.56:1 HY-1350
15 | Multiplexing |  | N/A
16 | Seating |  | 32 Pass- USSC Gemini
17 | Body Style |  | Transit
18 | Telma Brake Retarder |  | 1 stage from accelerator (25% retarder), 2 stages from brake pressure (66% and 100% retarder at 4 and 6 PSI).
TOTAL EVALUATED COST: |  |  |  | 631106

## 3.3-2B
ATTACHMENT I - CATEGORY 3.3 - HEAVY DUTY TRNSIT BUS
3.3-2B COST SHEET: 35 Ft (±1) Heavy Duty Transit Bus - 26,001 lbs and over GVWR - Electric
GENERAL INFORMATION
COMPANY NAME: |  | New Flyer of America, Inc.
FTA / NON-FTA: |  |  |  | FTA
FUEL/PROPULSION SOURCE: |  |  |  | Battery Electric
FLOOR: |  |  |  | Low Floor
DELIVERY CHARGE ($/mi): |  |  |  | 6.73
WARRANTY LABOR RATE PER HOUR: |  |  |  | See Deviation
BASE VEHICLE INFORMATION
VEHICLE DESCRIPTION |  |  | MAKE & MODEL | PRICE
35 Ft (±1) Heavy Duty Transit Bus - 26,001 lbs and over GVWR - Electric |  |  | XE35 | 1226746
VEHICLE ATTRIBUTES
Please describe each "Attribute" that is included. If not applicable, (i.e. Alternator for Electric Bus), enter N/A
# | ATTRIBUTE/CATEGORY |  | ATTRIBUTE DESCRIPTION
1 | Engine |  | N/A
2 | Transmission |  | SIEMENS PEM 1DB2016 FT traction motor, 230 KW.
3 | Wheels and Tires |  | Alcoa 22.5" x 8.25" aluminum. Buffed, 305/70R/22.5, Michelin X InCity Z (65 mph)
4 | Fire Suppression System |  | N/A
5 | Bumpers |  | Romeo Rim, three piece.
6 | Air Suspension |  | N/A
7 | HVAC System |  | Thermo King TE15 rear A/C unit.
8 | Brake System |  | Disc Brakes
9 | Air Compressor |  | VMAC EC20, Liquid cooled rotary screw compressor powered by 600 VDC motor
10 | Cooling System |  | Two 11" fan roof mounted EMP radiator with propulsion compartment mounted SST Reservoir with sight glass & low level coolant sensor.
11 | Alternator |  | N/A
12 | Steering |  | Berendsen electric power steering pump. ZF TAS85, power assisted, frame mounted. Douglas Autotech with tilt and telescopic features.
13 | Propshaft/Driveshaft
14 | Axles |  | Front- M.A.N. VOK-08, GAWR 18,078 lbs Rear- M.A.N. 4.56:1 HY-1350
15 | Multiplexing |  | N/A
16 | Seating |  | 32 Pass- USSC Gemini
17 | Body Style |  | Transit
18 | Telma Brake Retarder |  | ELFA 3
TOTAL EVALUATED COST: |  |  |  | 1226746

## 3.3-2C
ATTACHMENT I - CATEGORY 3.3 - HEAVY DUTY TRNSIT BUS
3.3-2C COST SHEET: 35 Ft (±1) Heavy Duty Transit Bus - 26,001 lbs and over GVWR - Electric
GENERAL INFORMATION
COMPANY NAME: |  | New Flyer of America, Inc.
FTA / NON-FTA: |  |  |  | FTA
FUEL/PROPULSION SOURCE: |  |  |  | CNG
FLOOR: |  |  |  | Low Floor
DELIVERY CHARGE ($/mi): |  |  |  | 2.35
WARRANTY LABOR RATE PER HOUR: |  |  |  | See Deviation
BASE VEHICLE INFORMATION
VEHICLE DESCRIPTION |  |  | MAKE & MODEL | PRICE
35 Ft (±1) Heavy Duty Transit Bus - 26,001 lbs and over GVWR - Electric |  |  | XN35 | 702739
VEHICLE ATTRIBUTES
Please describe each "Attribute" that is included. If not applicable, (i.e. Alternator for Electric Bus), enter N/A
# | ATTRIBUTE/CATEGORY |  | ATTRIBUTE DESCRIPTION
1 | Engine |  | Cummins L9N 2024 emission-standard CNG engine, 280 horsepower with 900 LB FT torque.
2 | Transmission |  | Allison B400R (with retarder).
3 | Wheels and Tires |  | 305/70R/22.5, Michelin X InCity Z (65 mph)
4 | Fire Suppression System |  | N/A
5 | Bumpers |  | Romeo Rim, three piece.
6 | Air Suspension |  | N/A
7 | HVAC System |  | Rear TK T15 rear A/C unit
8 | Brake System |  | Disc Brakes
9 | Air Compressor |  | Wabco HD 30.4, twin cylinder, turbo aspirated.
10 | Cooling System |  | P MH4 GEN4 with full diagnostic capabilities. 4 x 15" fans.
11 | Alternator |  | EMP Power 450.
12 | Steering |  | ZF TAS85, power assisted, frame mounted. Douglas Autotech with tilt and telescopic features.
13 | Propshaft/Driveshaft
14 | Axles |  | Front- M.A.N. VOK-08, GAWR 18,078 lbs Rear- M.A.N. 4.56:1 HY-1350
15 | Multiplexing |  | N/A
16 | Seating |  | 32 Pass- USSC Gemini
17 | Body Style |  | Transit
18 | Telma Brake Retarder |  | 1 stage from accelerator (25% retarder), 2 stages from brake pressure (66% and 100% retarder at 4 and 6 PSI).
TOTAL EVALUATED COST: |  |  |  | 702739

## 3.3-2D
ATTACHMENT I - CATEGORY 3.3 - HEAVY DUTY TRNSIT BUS
3.3-2D COST SHEET: 40 Ft (±1) Heavy Duty Transit Bus - 26,001 lbs and over GVWR - Electric
GENERAL INFORMATION
COMPANY NAME: |  | New Flyer of America, Inc.
FTA / NON-FTA: |  |  |  | FTA
FUEL/PROPULSION SOURCE: |  |  |  | Other
FLOOR: |  |  |  | Low Floor
DELIVERY CHARGE ($/mi): |  |  |  | 2.35
WARRANTY LABOR RATE PER HOUR: |  |  |  | See Deviation
BASE VEHICLE INFORMATION
VEHICLE DESCRIPTION |  |  | MAKE & MODEL | PRICE
40 Ft (±1) Heavy Duty Transit Bus - 26,001 lbs and over GVWR - Electric |  |  | XDE35 BAE | 938332
VEHICLE ATTRIBUTES
Please describe each "Attribute" that is included. If not applicable, (i.e. Alternator for Electric Bus), enter N/A
# | ATTRIBUTE/CATEGORY |  | ATTRIBUTE DESCRIPTION
1 | Engine |  | Cummins B6.7 2024 emissions-standard diesel engine, 280 horsepower (Engine output is controlled by Hybrid Drive).
2 | Transmission |  | As per BAE hybrid system, GPM-12.
3 | Wheels and Tires |  | 22.5" x 8.25" steel wheel. 305/70R/22.5, Michelin X InCity Z (65 mph)
4 | Fire Suppression System |  | N/A
5 | Bumpers |  | Romeo Rim, three piece.
6 | Air Suspension |  | N/A
7 | HVAC System |  | Thermo King RLFE rooftop A/C unit.
8 | Brake System |  | Disc Brakes
9 | Air Compressor |  | Direct coupled air compressor powered by electric motor.
10 | Cooling System |  | EMP MH5 GEN4 with full diagnostic capabilities. 3 x 15" fans and 2 x 11" fans. Includes hybrid oil cooler.
11 | Alternator |  | N/A
12 | Steering |  | Berendsen electric power steering pump. ZF TAS85, power assisted, frame mounted. Douglas Autotech with tilt and telescopic features.
13 | Propshaft/Driveshaft
14 | Axles |  | Front- M.A.N. VOK-08-F, GAWR 18,078 lbs Rear- M.A.N. 4.56:1 Model HY-1350-F. GAWR 28,660 lbs.
15 | Multiplexing |  | N/A
16 | Seating |  | 32 Pass- USSC Gemini
17 | Body Style |  | Transit
18 | Telma Brake Retarder |  | N/A
TOTAL EVALUATED COST: |  |  |  | 938332

## 3.3-2E
ATTACHMENT I - CATEGORY 3.3 - HEAVY DUTY TRNSIT BUS
3.3-3B COST SHEET: 40 Ft (±1) Heavy Duty Transit Bus - 26,001 lbs and over GVWR - Electric
GENERAL INFORMATION
COMPANY NAME: |  | New Flyer of America, Inc.
FTA / NON-FTA: |  |  |  | FTA
FUEL/PROPULSION SOURCE: |  |  |  | Other
FLOOR: |  |  |  | Low Floor
DELIVERY CHARGE ($/mi): |  |  |  | 2.35
WARRANTY LABOR RATE PER HOUR: |  |  |  | See Deviation
BASE VEHICLE INFORMATION
VEHICLE DESCRIPTION |  |  | MAKE & MODEL | PRICE
40 Ft (±1) Heavy Duty Transit Bus - 26,001 lbs and over GVWR - Electric |  |  | XDE35 Allison | 938332
VEHICLE ATTRIBUTES
Please describe each "Attribute" that is included. If not applicable, (i.e. Alternator for Electric Bus), enter N/A
# | ATTRIBUTE/CATEGORY |  | ATTRIBUTE DESCRIPTION
1 | Engine |  | Cummins B6.7 2024 emissions-standard diesel engine, 280 horsepower (Engine output is controlled by Hybrid Drive).
2 | Transmission |  | Allison eGen Flex 40 Base with drive unit disconnect clutch.
3 | Wheels and Tires |  | 22.5" x 8.25" steel wheel. 305/70R/22.5, Michelin X InCity Z (65 mph)
4 | Fire Suppression System |  | N/A
5 | Bumpers |  | Romeo Rim, three piece.
6 | Air Suspension |  | N/A
7 | HVAC System |  | Thermo King RLFE rooftop A/C unit.
8 | Brake System |  | Disc Brakes
9 | Air Compressor |  | Direct coupled air compressor powered by electric motor.
10 | Cooling System |  | EMP MH5 GEN4 with full diagnostic capabilities. 3 x 15" fans and 2 x 11" fans. Includes hybrid oil cooler.
11 | Alternator |  | N/A
12 | Steering |  | Berendsen electric power steering pump. ZF TAS85, power assisted, frame mounted. Douglas Autotech with tilt and telescopic features.
13 | Propshaft/Driveshaft
14 | Axles |  | Front- M.A.N. VOK-08-F, GAWR 18,078 lbs Rear- M.A.N. 4.56:1 Model HY-1350-F. GAWR 28,660 lbs.
15 | Multiplexing |  | N/A
16 | Seating |  | 32 Pass- USSC Gemini
17 | Body Style |  | Transit
18 | Telma Brake Retarder |  | N/A
TOTAL EVALUATED COST: |  |  |  | 938332

## 3.3-3A
ATTACHMENT I - CATEGORY 3.3 - HEAVY DUTY TRNSIT BUS
3.3-3A COST SHEET: 40 Ft (±1) Heavy Duty Transit Bus - 26,001 lbs and over GVWR
GENERAL INFORMATION
COMPANY NAME: |  | New Flyer of America, Inc.
FTA / NON-FTA: |  |  |  | FTA
FUEL/PROPULSION SOURCE: |  |  |  | Diesel
FLOOR: |  |  |  | Low Floor
DELIVERY CHARGE ($/mi): |  |  |  | 2.35
WARRANTY LABOR RATE PER HOUR: |  |  |  | See Deviation
BASE VEHICLE INFORMATION
VEHICLE DESCRIPTION |  |  | MAKE & MODEL | PRICE
40 Ft (±1) Heavy Duty Transit Bus - 26,001 lbs and over GVWR |  |  | XD40 | 636106
VEHICLE ATTRIBUTES
Please describe each "Attribute" that is included. If not applicable, (i.e. Alternator for Electric Bus), enter N/A
# | ATTRIBUTE/CATEGORY |  | ATTRIBUTE DESCRIPTION
1 | Engine |  | Cummins L9 2024 emissions-standard diesel engine, 280 horsepower with 925 LB FT torque.
2 | Transmission |  | Allison B400R (with retarder).
3 | Wheels and Tires |  | 305/70R/22.5, Michelin X InCity Z (65 mph)
4 | Fire Suppression System |  | N/A
5 | Bumpers |  | Romeo Rim, three piece.
6 | Air Suspension |  | N/A
7 | HVAC System |  | Thermo King RLF rooftop A/C unit
8 | Brake System |  | Disc Brakes
9 | Air Compressor |  | Wabco HD 30.4, twin cylinder, turbo aspirated.
10 | Cooling System
11 | Alternator |  | EMP Power 450.
12 | Steering |  | ZF TAS85, power assisted, frame mounted. Douglas Autotech with tilt and telescopic features.
13 | Propshaft/Driveshaft
14 | Axles |  | Front- M.A.N. VOK-08, GAWR 18,078 lbs Rear- M.A.N. 4.56:1 HY-1350
15 | Multiplexing |  | N/A
16 | Seating |  | 40 Pass- USSC Gemini
17 | Body Style |  | Transit
18 | Telma Brake Retarder |  | 1 stage from accelerator (25% retarder), 2 stages from brake pressure (66% and 100% retarder at 4 and 6 PSI).
TOTAL EVALUATED COST: |  |  |  | 636106

## 3.3-3B
ATTACHMENT I - CATEGORY 3.3 - HEAVY DUTY TRNSIT BUS
3.3-3B COST SHEET: 40 Ft (±1) Heavy Duty Transit Bus - 26,001 lbs and over GVWR - Electric
GENERAL INFORMATION
COMPANY NAME: |  | New Flyer of America, Inc.
FTA / NON-FTA: |  |  |  | FTA
FUEL/PROPULSION SOURCE: |  |  |  | Battery Electric
FLOOR: |  |  |  | Low Floor
DELIVERY CHARGE ($/mi): |  |  |  | 6.73
WARRANTY LABOR RATE PER HOUR: |  |  |  | See Deviation
BASE VEHICLE INFORMATION
VEHICLE DESCRIPTION |  |  | MAKE & MODEL | PRICE
40 Ft (±1) Heavy Duty Transit Bus - 26,001 lbs and over GVWR - Electric |  |  | XE40 | 1231746
VEHICLE ATTRIBUTES
Please describe each "Attribute" that is included. If not applicable, (i.e. Alternator for Electric Bus), enter N/A
# | ATTRIBUTE/CATEGORY |  | ATTRIBUTE DESCRIPTION
1 | Engine |  | N/A
2 | Transmission |  | SIEMENS PEM 1DB2016 FT traction motor, 230 KW.
3 | Wheels and Tires |  | Alcoa 22.5" x 8.25" aluminum. Buffed, 305/70R/22.5, Michelin X InCity Z (65 mph)
4 | Fire Suppression System |  | N/A
5 | Bumpers |  | Romeo Rim, three piece.
6 | Air Suspension |  | N/A
7 | HVAC System |  | Thermo King TE15 rear A/C unit.
8 | Brake System |  | Disc Brakes
9 | Air Compressor |  | VMAC EC20, Liquid cooled rotary screw compressor powered by 600 VDC motor
10 | Cooling System |  | Rotron
11 | Alternator |  | N/A
12 | Steering |  | Berendsen electric power steering pump. ZF TAS85, power assisted, frame mounted. Douglas Autotech with tilt and telescopic features.
13 | Propshaft/Driveshaft
14 | Axles |  | Front- M.A.N. VOK-08, GAWR 18,078 lbs Rear- M.A.N. 4.56:1 HY-1350
15 | Multiplexing |  | N/A
16 | Seating |  | 40 Pass- USSC Gemini
17 | Body Style |  | Transit
18 | Telma Brake Retarder |  | ELFA 3
TOTAL EVALUATED COST: |  |  |  | 1231746

## 3.3-3C
ATTACHMENT I - CATEGORY 3.3 - HEAVY DUTY TRNSIT BUS
3.3-3B COST SHEET: 40 Ft (±1) Heavy Duty Transit Bus - 26,001 lbs and over GVWR - Electric
GENERAL INFORMATION
COMPANY NAME: |  | New Flyer of America, Inc.
FTA / NON-FTA: |  |  |  | FTA
FUEL/PROPULSION SOURCE: |  |  |  | CNG
FLOOR: |  |  |  | Low Floor
DELIVERY CHARGE ($/mi): |  |  |  | 2.35
WARRANTY LABOR RATE PER HOUR: |  |  |  | See Deviation
BASE VEHICLE INFORMATION
VEHICLE DESCRIPTION |  |  | MAKE & MODEL | PRICE
40 Ft (±1) Heavy Duty Transit Bus - 26,001 lbs and over GVWR - Electric |  |  | XN40 | 707739
VEHICLE ATTRIBUTES
Please describe each "Attribute" that is included. If not applicable, (i.e. Alternator for Electric Bus), enter N/A
# | ATTRIBUTE/CATEGORY |  | ATTRIBUTE DESCRIPTION
1 | Engine |  | Cummins L9N 2024 emission-standard CNG engine, 280 horsepower with 900 LB FT torque.
2 | Transmission |  | Allison B400R (with retarder).
3 | Wheels and Tires |  | 305/70R/22.5, Michelin X InCity Z (65 mph)
4 | Fire Suppression System |  | N/A
5 | Bumpers |  | Romeo Rim, three piece.
6 | Air Suspension |  | N/A
7 | HVAC System |  | Rear TK T15 rear A/C unit
8 | Brake System |  | Disc Brakes
9 | Air Compressor |  | Wabco HD 30.4, twin cylinder, turbo aspirated.
10 | Cooling System |  | P MH4 GEN4 with full diagnostic capabilities. 4 x 15" fans.
11 | Alternator |  | EMP Power 450.
12 | Steering |  | ZF TAS85, power assisted, frame mounted. Douglas Autotech with tilt and telescopic features.
13 | Propshaft/Driveshaft
14 | Axles |  | Front- M.A.N. VOK-08, GAWR 18,078 lbs Rear- M.A.N. 4.56:1 HY-1350
15 | Multiplexing |  | N/A
16 | Seating |  | 40 Pass- USSC Gemini
17 | Body Style |  | Transit
18 | Telma Brake Retarder |  | 1 stage from accelerator (25% retarder), 2 stages from brake pressure (66% and 100% retarder at 4 and 6 PSI).
TOTAL EVALUATED COST: |  |  |  | 707739

## 3.3-3D
ATTACHMENT I - CATEGORY 3.3 - HEAVY DUTY TRNSIT BUS
3.3-3B COST SHEET: 40 Ft (±1) Heavy Duty Transit Bus - 26,001 lbs and over GVWR - Electric
GENERAL INFORMATION
COMPANY NAME: |  | New Flyer of America, Inc.
FTA / NON-FTA: |  |  |  | FTA
FUEL/PROPULSION SOURCE: |  |  |  | Fuel Cell Hydrogen Electric
FLOOR: |  |  |  | Low Floor
DELIVERY CHARGE ($/mi): |  |  |  | 6.73
WARRANTY LABOR RATE PER HOUR: |  |  |  | See Deviation
BASE VEHICLE INFORMATION
VEHICLE DESCRIPTION |  |  | MAKE & MODEL | PRICE
40 Ft (±1) Heavy Duty Transit Bus - 26,001 lbs and over GVWR - Electric |  |  | XHE40 | 1645438
VEHICLE ATTRIBUTES
Please describe each "Attribute" that is included. If not applicable, (i.e. Alternator for Electric Bus), enter N/A
# | ATTRIBUTE/CATEGORY |  | ATTRIBUTE DESCRIPTION
1 | Engine |  | N/A
2 | Transmission |  | SIEMENS PEM 1DB2016 FT traction motor, 230 KW.
3 | Wheels and Tires |  | Alcoa 22.5" x 8.25" aluminum. Buffed, 305/70R/22.5, Michelin X InCity Z (65 mph)
4 | Fire Suppression System |  | N/A
5 | Bumpers |  | Romeo Rim, three piece.
6 | Air Suspension |  | N/A
7 | HVAC System |  | Thermo King TE15 rear A/C unit.
8 | Brake System |  | Disc Brakes
9 | Air Compressor |  | VMAC EC20, Liquid cooled rotary screw compressor powered by 600 VDC motor
10 | Cooling System |  | Modine High Voltage 9 fan fuel cell radiator, with predictive cooling capabilities.
11 | Alternator |  | N/A
12 | Steering |  | Berendsen electric power steering pump. ZF TAS85, power assisted, frame mounted. Douglas Autotech with tilt and telescopic features.
13 | Propshaft/Driveshaft
14 | Axles |  | Front- M.A.N. VOK-08-F, GAWR 18,078 lbs Rear- M.A.N. 4.56:1 Model HY-1350-F. GAWR 28,660 lbs.
15 | Multiplexing |  | N/A
16 | Seating |  | 40 Pass- USSC Gemini
17 | Body Style |  | Transit
18 | Telma Brake Retarder |  | ELFA 3
TOTAL EVALUATED COST: |  |  |  | 1645438

## 3.3-3E
ATTACHMENT I - CATEGORY 3.3 - HEAVY DUTY TRNSIT BUS
3.3-3B COST SHEET: 40 Ft (±1) Heavy Duty Transit Bus - 26,001 lbs and over GVWR - Electric
GENERAL INFORMATION
COMPANY NAME: |  | New Flyer of America, Inc.
FTA / NON-FTA: |  |  |  | FTA
FUEL/PROPULSION SOURCE: |  |  |  | Other
FLOOR: |  |  |  | Low Floor
DELIVERY CHARGE ($/mi): |  |  |  | 2.35
WARRANTY LABOR RATE PER HOUR: |  |  |  | See Deviation
BASE VEHICLE INFORMATION
VEHICLE DESCRIPTION |  |  | MAKE & MODEL | PRICE
40 Ft (±1) Heavy Duty Transit Bus - 26,001 lbs and over GVWR - Electric |  |  | XDE40 Allison | 943332
VEHICLE ATTRIBUTES
Please describe each "Attribute" that is included. If not applicable, (i.e. Alternator for Electric Bus), enter N/A
# | ATTRIBUTE/CATEGORY |  | ATTRIBUTE DESCRIPTION
1 | Engine |  | Cummins B6.7 2024 emissions-standard diesel engine, 280 horsepower (Engine output is controlled by Hybrid Drive).
2 | Transmission |  | Allison eGen Flex 40 Base with drive unit disconnect clutch.
3 | Wheels and Tires |  | 22.5" x 8.25" steel wheel. 305/70R/22.5, Michelin X InCity Z (65 mph)
4 | Fire Suppression System |  | N/A
5 | Bumpers |  | Romeo Rim, three piece.
6 | Air Suspension |  | N/A
7 | HVAC System |  | Thermo King RLFE rooftop A/C unit.
8 | Brake System |  | Disc Brakes
9 | Air Compressor |  | Direct coupled air compressor powered by electric motor.
10 | Cooling System |  | EMP MH5 GEN4 with full diagnostic capabilities. 3 x 15" fans and 2 x 11" fans. Includes hybrid oil cooler.
11 | Alternator |  | N/A
12 | Steering |  | Berendsen electric power steering pump. ZF TAS85, power assisted, frame mounted. Douglas Autotech with tilt and telescopic features.
13 | Propshaft/Driveshaft
14 | Axles |  | Front- M.A.N. VOK-08-F, GAWR 18,078 lbs Rear- M.A.N. 4.56:1 Model HY-1350-F. GAWR 28,660 lbs.
15 | Multiplexing |  | N/A
16 | Seating |  | 40 Pass- USSC Gemini
17 | Body Style |  | Transit
18 | Telma Brake Retarder |  | N/A
TOTAL EVALUATED COST: |  |  |  | 943332

## 3.3-3F
ATTACHMENT I - CATEGORY 3.3 - HEAVY DUTY TRNSIT BUS
3.3-3B COST SHEET: 40 Ft (±1) Heavy Duty Transit Bus - 26,001 lbs and over GVWR - Electric
GENERAL INFORMATION
COMPANY NAME: |  | New Flyer of America, Inc.
FTA / NON-FTA: |  |  |  | FTA
FUEL/PROPULSION SOURCE: |  |  |  | Other
FLOOR: |  |  |  | Low Floor
DELIVERY CHARGE ($/mi): |  |  |  | 2.35
WARRANTY LABOR RATE PER HOUR: |  |  |  | See Deviation
BASE VEHICLE INFORMATION
VEHICLE DESCRIPTION |  |  | MAKE & MODEL | PRICE
40 Ft (±1) Heavy Duty Transit Bus - 26,001 lbs and over GVWR - Electric |  |  | XDE40 BAE | 937703
VEHICLE ATTRIBUTES
Please describe each "Attribute" that is included. If not applicable, (i.e. Alternator for Electric Bus), enter N/A
# | ATTRIBUTE/CATEGORY |  | ATTRIBUTE DESCRIPTION
1 | Engine |  | Cummins B6.7 2024 emissions-standard diesel engine, 280 horsepower (Engine output is controlled by Hybrid Drive).
2 | Transmission |  | As per BAE hybrid system, GPM-12.
3 | Wheels and Tires |  | 22.5" x 8.25" steel wheel. 305/70R/22.5, Michelin X InCity Z (65 mph)
4 | Fire Suppression System |  | N/A
5 | Bumpers |  | Romeo Rim, three piece.
6 | Air Suspension |  | N/A
7 | HVAC System |  | Thermo King RLFE rooftop A/C unit.
8 | Brake System |  | Disc Brakes
9 | Air Compressor |  | Direct coupled air compressor powered by electric motor.
10 | Cooling System |  | EMP MH5 GEN4 with full diagnostic capabilities. 3 x 15" fans and 2 x 11" fans. Includes hybrid oil cooler.
11 | Alternator |  | N/A
12 | Steering |  | Berendsen electric power steering pump. ZF TAS85, power assisted, frame mounted. Douglas Autotech with tilt and telescopic features.
13 | Propshaft/Driveshaft
14 | Axles |  | Front- M.A.N. VOK-08-F, GAWR 18,078 lbs Rear- M.A.N. 4.56:1 Model HY-1350-F. GAWR 28,660 lbs.
15 | Multiplexing |  | N/A
16 | Seating |  | 40 Pass- USSC Gemini
17 | Body Style |  | Transit
18 | Telma Brake Retarder |  | N/A
TOTAL EVALUATED COST: |  |  |  | 937703

## 3.3-4A
ATTACHMENT I - CATEGORY 3.3 - HEAVY DUTY TRNSIT BUS
3.3-4A COST SHEET: 60 Ft (±1) Heavy Duty Transit Bus - 26,001 lbs and over GVWR
GENERAL INFORMATION
COMPANY NAME: |  | New Flyer of America, Inc.
FTA / NON-FTA: |  |  |  | FTA
FUEL/PROPULSION SOURCE: |  |  |  | Diesel
FLOOR: |  |  |  | Low Floor
DELIVERY CHARGE ($/mi): |  |  |  | 2.35
WARRANTY LABOR RATE PER HOUR: |  |  |  | See Deviation
BASE VEHICLE INFORMATION
VEHICLE DESCRIPTION |  |  | MAKE & MODEL | PRICE
60 Ft (±1) Heavy Duty Transit Bus - 26,001 lbs and over GVWR |  |  | XD60 | 1026806
VEHICLE ATTRIBUTES
Please describe each "Attribute" that is included. If not applicable, (i.e. Alternator for Electric Bus), enter N/A
# | ATTRIBUTE/CATEGORY |  | ATTRIBUTE DESCRIPTION
1 | Engine |  | Cummins L9 2024 emissions-standard diesel engine, 350 horsepower with 1150 LB FT torque.
2 | Transmission |  | Allison B500R (with retarder).
3 | Wheels and Tires |  | 22.5" x 8.25" steel wheel. 305/70R/22.5, Michelin X InCity Z (65 mph)
4 | Fire Suppression System |  | N/A
5 | Bumpers |  | Romeo Rim, three piece.
6 | Air Suspension |  | N/A
7 | HVAC System |  | Thermo King RLF rooftop A/C unit
8 | Brake System |  | Disc Brakes
9 | Air Compressor |  | Wabco HD 30.4, twin cylinder, turbo aspirated.
10 | Cooling System
11 | Alternator |  | EMP Power 535
12 | Steering |  | ZF TAS85, power assisted, frame mounted. Douglas Autotech with tilt and telescopic features.
13 | Propshaft/Driveshaft
14 | Axles |  | Front- M.A.N. VOK-08, GAWR 18,078 lbs Center- ZF model AVN132-NF1, GAWR 25,350 lbs. Rear- M.A.N. 4.56:1 HY-1350
15 | Multiplexing |  | N/A
16 | Seating |  | 52 Pass- USSC Gemini
17 | Body Style |  | Transit
18 | Telma Brake Retarder |  | 1 stage from accelerator (25% retarder), 2 stages from brake pressure (66% and 100% retarder at 4 and 6 PSI).
TOTAL EVALUATED COST: |  |  |  | 1026806

## 3.3-4B
ATTACHMENT I - CATEGORY 3.3 - HEAVY DUTY TRNSIT BUS
3.3-4B COST SHEET: 60 Ft (±1) Heavy Duty Transit Bus - 26,001 lbs and over GVWR - Electric
GENERAL INFORMATION
COMPANY NAME: |  | New Flyer of America, Inc.
FTA / NON-FTA: |  |  |  | FTA
FUEL/PROPULSION SOURCE: |  |  |  | Battery Electric
FLOOR: |  |  |  | Low Floor
DELIVERY CHARGE ($/mi): |  |  |  | 15.74
WARRANTY LABOR RATE PER HOUR: |  |  |  | See Deviation
BASE VEHICLE INFORMATION
VEHICLE DESCRIPTION |  |  | MAKE & MODEL | PRICE
60 Ft (±1) Heavy Duty Transit Bus - 26,001 lbs and over GVWR - Electric |  |  | XE60 | 1866154
VEHICLE ATTRIBUTES
Please describe each "Attribute" that is included. If not applicable, (i.e. Alternator for Electric Bus), enter N/A
# | ATTRIBUTE/CATEGORY |  | ATTRIBUTE DESCRIPTION
1 | Engine |  | N/A
2 | Transmission |  | SIEMENS PEM 1DB2016 FT traction motor, 230 KW.
3 | Wheels and Tires |  | Alcoa 22.5" x 8.25" aluminum. Buffed, 305/70R/22.5, Michelin X InCity Z (65 mph)
4 | Fire Suppression System |  | N/A
5 | Bumpers |  | Romeo Rim, three piece.
6 | Air Suspension |  | N/A
7 | HVAC System |  | Thermo King RLFE rooftop A/C unit & Thermo King TE15 rear A/C unit.
8 | Brake System |  | Disc Brakes
9 | Air Compressor |  | VMAC EC20, Liquid cooled rotary screw compressor powered by 600 VDC motor
10 | Cooling System |  | Two 11" fan roof mounted EMP radiator with propulsion compartment mounted SST Reservoir with sight glass & low level coolant sensor.
11 | Alternator |  | N/A
12 | Steering |  | Berendsen electric power steering pump. ZF TAS85, power assisted, frame mounted. Douglas Autotech with tilt and telescopic features.
13 | Propshaft/Driveshaft
14 | Axles |  | Front- M.A.N. VOK-08, GAWR 18,078 lbs Center- ZF model AVE130-NF1, GAWR 28,660 lbs. Rear- M.A.N. 4.56:1 HY-1350
15 | Multiplexing |  | N/A
16 | Seating |  | 52 Pass- USSC Gemini
17 | Body Style |  | Transit
18 | Telma Brake Retarder |  | ELFA 3
TOTAL EVALUATED COST: |  |  |  | 1866154

## 3.3-4C
ATTACHMENT I - CATEGORY 3.3 - HEAVY DUTY TRNSIT BUS
3.3-4B COST SHEET: 60 Ft (±1) Heavy Duty Transit Bus - 26,001 lbs and over GVWR - Electric
GENERAL INFORMATION
COMPANY NAME: |  | New Flyer of America, Inc.
FTA / NON-FTA: |  |  |  | FTA
FUEL/PROPULSION SOURCE: |  |  |  | CNG
FLOOR: |  |  |  | Low Floor
DELIVERY CHARGE ($/mi): |  |  |  | 2.35
WARRANTY LABOR RATE PER HOUR: |  |  |  | See Deviation
BASE VEHICLE INFORMATION
VEHICLE DESCRIPTION |  |  | MAKE & MODEL | PRICE
60 Ft (±1) Heavy Duty Transit Bus - 26,001 lbs and over GVWR - Electric |  |  | XN60 | 1222480
VEHICLE ATTRIBUTES
Please describe each "Attribute" that is included. If not applicable, (i.e. Alternator for Electric Bus), enter N/A
# | ATTRIBUTE/CATEGORY |  | ATTRIBUTE DESCRIPTION
1 | Engine |  | Cummins L9N 2024 emission-standard CNG engine, 320 horsepower with 1000 LB FT torque.
2 | Transmission |  | Allison B500R (with retarder).
3 | Wheels and Tires |  | 22.5" x 8.25" steel wheel. 305/70R/22.5, Michelin X InCity Z (65 mph)
4 | Fire Suppression System |  | N/A
5 | Bumpers |  | Romeo Rim, three piece.
6 | Air Suspension |  | N/A
7 | HVAC System |  | Thermo King RLF rooftop A/C unit & Partial rear ThermoKing T15E (evaporator only) A/C unit.
8 | Brake System |  | Disc Brakes
9 | Air Compressor |  | Wabco HD 30.4, twin cylinder, turbo aspirated.
10 | Cooling System |  | Modine with full diagnostic capabilities. 9 x 12" fans.
11 | Alternator |  | EMP Power 535
12 | Steering |  | ZF TAS85, power assisted, frame mounted. Douglas Autotech with tilt and telescopic features.
13 | Propshaft/Driveshaft
14 | Axles |  | Front- M.A.N. VOK-08-F, GAWR 18,078 lbs Center- ZF model AVN132-NF1, GAWR 25,350 lbs. Rear- M.A.N. 4.56:1 HY-1350
15 | Multiplexing |  | N/A
16 | Seating |  | 52 Pass- USSC Gemini
17 | Body Style |  | Transit
18 | Telma Brake Retarder |  | 1 stage from accelerator (25% retarder), 2 stages from brake pressure (66% and 100% retarder at 4 and 6 PSI).
TOTAL EVALUATED COST: |  |  |  | 1222480

## 3.3-4D
ATTACHMENT I - CATEGORY 3.3 - HEAVY DUTY TRNSIT BUS
3.3-4B COST SHEET: 60 Ft (±1) Heavy Duty Transit Bus - 26,001 lbs and over GVWR - Electric
GENERAL INFORMATION
COMPANY NAME: |  | New Flyer of America, Inc.
FTA / NON-FTA: |  |  |  | FTA
FUEL/PROPULSION SOURCE: |  |  |  | Fuel Cell Hydrogen Electric
FLOOR: |  |  |  | Low Floor
DELIVERY CHARGE ($/mi): |  |  |  | 15.74
WARRANTY LABOR RATE PER HOUR: |  |  |  | See Deviation
BASE VEHICLE INFORMATION
VEHICLE DESCRIPTION |  |  | MAKE & MODEL | PRICE
60 Ft (±1) Heavy Duty Transit Bus - 26,001 lbs and over GVWR - Electric |  |  | XHE60 | 2246789
VEHICLE ATTRIBUTES
Please describe each "Attribute" that is included. If not applicable, (i.e. Alternator for Electric Bus), enter N/A
# | ATTRIBUTE/CATEGORY |  | ATTRIBUTE DESCRIPTION
1 | Engine |  | N/A
2 | Transmission |  | SIEMENS PEM 1DB2016 FT traction motor, 230 KW.
3 | Wheels and Tires |  | Alcoa 22.5" x 8.25" aluminum. Buffed, 305/70R/22.5, Michelin X InCity Z (65 mph)
4 | Fire Suppression System |  | N/A
5 | Bumpers |  | Romeo Rim, three piece.
6 | Air Suspension |  | N/A
7 | HVAC System |  | Thermo King RLFE rooftop A/C unit & Thermo King TE15 rear A/C unit.
8 | Brake System |  | Disc Brakes
9 | Air Compressor |  | VMAC EC20, Liquid cooled rotary screw compressor powered by 600 VDC motor
10 | Cooling System |  | Modine High Voltage 9 fan fuel cell radiator, with predictive cooling capabilities.
11 | Alternator |  | N/A
12 | Steering |  | Berendsen electric power steering pump. ZF TAS85, power assisted, frame mounted. Douglas Autotech with tilt and telescopic features.
13 | Propshaft/Driveshaft
14 | Axles |  | Front- M.A.N. VOK-08-F, GAWR 18,078 lbs Center- ZF model AVE130-NF1, GAWR 28,660 lbs. Rear- M.A.N. 4.56:1 Model HY-1350-F. GAWR 28,660 lbs.
15 | Multiplexing |  | N/A
16 | Seating |  | 52 Pass- USSC Gemini
17 | Body Style |  | Transit
18 | Telma Brake Retarder |  | ELFA 3
TOTAL EVALUATED COST: |  |  |  | 2246789

## Options
TRANSIT VEHICLES AND RELATED OPTIONS
EQUIPMENT AND ACCESSORIES
CATEGORY 3.3 - HEAVY DUTY CUTAWAY
PRICE SHEET - OPTIONS & ALTERNATIVES
Offeror Name: | New Flyer of America Inc.
Category 3.3 Heavy Duty Cutaway Worksheet #:
ALTERNATOR
DESCRIPTION |  | PRICE
Quote upon request
COOLING SYSTEM
DESCRIPTION |  | PRICE
Change to Modine Radiator with full diagnostic capabilities, 8 x 12" fans. |  | Quote upon Request
Change to Modine Radiator with full diagnostic capabilities, 9 x 12" fans + Hybrid Electronic Cooling Package for Hybrid. |  | Quote upon Request
Change Surge Tank Sensors to Veritech |  | Quote upon Request
Add E-coat on heat exchangers (EMP MH4) |  | Quote upon Request
Change to Modine Radiator with full diagnostic capabilities, 8 x 12" fans. (with e-coat) |  | Quote upon Request
OIL SYSTEM
DESCRIPTION |  | PRICE
N/A
TRANSMISSION
DESCRIPTION |  | PRICE
Change to Accelera PEM 1DB2022 FT traction motor, 275 KW. Launch Gradeability at GVWR: 18.3% (XE35 and XE40). |  | 29179.32
Change to Accelera PEM 1DB2022 FT traction motor, 275 KW. Launch Gradeability at GVWR: 18.3% (XHE35 and XHE40). |  | 30498.78
Add Bypass Oil Filter |  | Quote upon Request
Change to Voith NXT D867.8, 7 speed, with retarder and integrated oil cooler (XD60) |  | -3637.99
Change to Voith D864.6, 4 speed, with T2R2 retarder and integrated oil cooler (XN60) |  | -3576.07
Change to ZF Ecolife2 6AP-1620B, 6 speed with retarder and integrated oil cooler. |  | Quote upon Request
Change to Niehoff C850, 550 Amp Alternator and Niehoff Voltage Regulator w/J1939 and data logging |  | Quote upon Request
AXLE HUBS & SEALS
DESCRIPTION |  | PRICE
Add M.A.N. end of life indication |  | Quoted upon request
Add M.A.N. end of life indication and continuous brake wear sensors |  | Quoted upon request
Add Continuous wear sensors |  | Quoted upon request
Add MGM Electronic Brake stroke system |  | Quoted upon request
BRAKES
DESCRIPTION |  | PRICE
Quote upon Request
WHEELS
DESCRIPTION |  | PRICE
Change wheels from Steel to Aluminum Machined (brushed) Durabright finish |  | Quote upon Request
Change wheels from Steel to Aluminum Machined (brushed), Durabright finish with Duraflange treatment |  | Quote upon Request
Change wheels from Steel to Aluminum Polished Durabright finish |  | Quote upon Request
Change wheels from Steel to Aluminum Polished Durabright finish with Duraflange treatment |  | Quote upon Request
Change wheels from Steel to Aluminum Buffed (LVL One) finish |  | Quote upon Request
TIRES
DESCRIPTION |  | PRICE
Change from NF Supplied to Customer supplied tires - 40' |  | -3372
Change from NF Supplied to Customer supplied tires - 60' |  | -5620
STEERING SYSTEM
DESCRIPTION |  | PRICE
Change Power Steering System Fluid to Synthetic |  | Quote upon Request
Change from Gates G2XH to Aeroquip (Eaton) Power Steering Hoses |  | Quote upon Request
FUEL SYSTEM
DESCRIPTION |  | PRICE
Change Polyethylene Diesel Tank (100 gallons) to SST ANSI 304, 16 gauge Tank (100 gallons). Pressure Filled (Posi-Snap Cap) |  | Quote upon Request
Change Polyethylene Diesel Tank (100 gallons) to SST ANSI 304, 16 gauge Tank (125 gallons). Pressure Filled (Posi-Snap Cap) |  | Quote upon Request
Change Polyethylene Diesel Tank (100 gallons) to Polyethylene Diesel Tank (125 gallons). Pressure Filled (Posi-Snap Cap) |  | Quote upon Request
Change Polyethylene Diesel Tank (100 gallons) to SST ANSI 304, 16 gauge Tank (100 gallons). Manual filled (Screw Cap) |  | Quote upon Request
Change Polyethylene Diesel Fuel Tank 100 gallon to SST (ANSI 304), 16 gauge, 125 useable US gallons. Manual filled (Screw Cap) |  | Quote upon Request
Add additional CNG Tank (Total 7 Tanks)-XN40 |  | 9552.64
Change CNG defuel provision to include red handle and locking tabs. (XN40 & XN60) |  | 4437.92
Add additional Hydrogen Tanks (Total 9 Tanks) (XHE40) |  | 59210.56
AIR SYSTEM
DESCRIPTION |  | PRICE
Change to 12V Haldex auto-moisture ejection valve |  | 125.05
Change to SmartRider Intelligent Kneeling system on all axles-40' |  | 2426.49
Change to SmartRider Intelligent Kneeling system on all axles-60' |  | 4861.31
Change to Barksdale Mechanical Leveling Valves with Parker Kneeling Block to allow front axle kneel or raise. |  | -105.87
Change to High performance Graham White Sludgebreaker QBA15NX5 with 24v heater, 12/24v purge control and dryer boost protection. With coalescing filter. |  | 844.31
Change to Bendix AD9 Tandem air dryer with IPC (Integrated Puraguard Cartridge). |  | 111.98
Change to Bendix AD-IP Tandem air dryer with IPC (Integrated Puraguard Cartridge). |  | 631.58
Add Electrical Solenoid to apply the park brakes |  | 486.14
Add Front Tow Connector Box |  | 71.37
BATTERIES
DESCRIPTION |  | PRICE
Change to (4) Four Odyssey group 31 Absorbed Glass Matt (AGM) maintenance free batteries. 1150 CCA. Top posts: 3/8" positive, 3/8" negative. |  | Quote upon Request
Change to (2) Two Odyssey 8D Absorbed Glass Mat (AGM) maintenance free batteries. 1450 CCA. Drop posts: 1/2" positive, 3/8" negative. |  | Quote upon Request
Change to Two East Penn 8D Absorbed Glass Matt (AGM) maintenance free batteries. 1450 CCA. Drop posts: 3/8" positive, 3/8" negative. |  | Quote upon Request
Add Anderson SB350 grey jumpstart |  | 277.87
Add Anderson SB350 red jumpstart |  | 298.65
Add Whitaker SAE J1283 jumpstart |  | 427
Change to Fairing with full length skirts for XD's |  | Quote upon Request
Change to XALT/Freudenberg 6 String, 520 kWh (High Energy)-XE40 |  | Not Available
Change to XALT/Freudenberg 5 String, 340 kWh (High Power) - requires overhead charging-XE40 |  | Not Available
Change to XALT/Freudenberg 6 String, 410 kWh (High Power) - requires overhead charging-XE40 |  | Not Available
Change to XALT/Freudenberg 7 String, 605 kWh (High Energy)- XE60 |  | Not Available
Change to XALT/Freudenberg 8 String, 690 kWh (High Energy)- XE60 |  | Not Available
Change to XALT/Freudenberg 5 String, 340 kWh (High Power) - requires overhead charging- XE60 |  | Not Available
Change to XALT/Freudenberg 6 String, 410 kWh (High Power) - requires overhead charging- XE60 |  | Not Available
Add 300 KW DC charge bars compliant to SAE J3105.- XE40 |  | 43717.6
Add 300 KW DC charge bars compliant to SAE J3105. - XE60 |  | 42821.98
Add 450 KW DC charge bars compliant to SAE J3105. - XE40 |  | 56090.57
Add 450 KW DC charge bars compliant to SAE J3105. - XE60 |  | 59406.11
Add additional plug for battery charging, mounted at streetside of propulsion compartment. - XE40 and XE60 |  | 8447.9
FRAME
DESCRIPTION |  | PRICE
Change to Stainless Steel Structure- XD40 |  | 28426.85
Change to Stainless Steel Structure- XN40 |  | 31007.86
Change to Stainless Steel Structure- XDE40 Allison |  | 27613.11
Change to Stainless Steel Structure- XDE40 BAE |  | 28258.47
Change to Stainless Steel Structure- XE40 |  | 31362.62
Change to Stainless Steel Structure- XHE40 |  | 30024.13
Change to Stainless Steel Structure- XD60 |  | 38434.86
Change to Stainless Steel Structure- XN60 |  | 37933.35
Change to Stainless Steel Structure- XE60 |  | 39270.05
Change to Stainless Steel Structure- XHE60 |  | 38781.06
WHEELCHAIR LIFT / RAMP
DESCRIPTION |  | PRICE
Quote Upon Request
HEATING / AIR CONDITIONING
DESCRIPTION |  | PRICE
N/A
DRIVERS HEATERS & ADDITIONAL PASSENGER HEATERS
DESCRIPTION |  | PRICE
Quote upon Request
AUXILIARY COOLANT HEATER
DESCRIPTION |  | PRICE
Quote upon Request
DRIVER'S AUXILIARY FAN AND DASH AREA
DESCRIPTION |  | PRICE
Quote upon Request
REAR DOOR
DESCRIPTION |  | PRICE
Quote Upon Request
DRIVERS SEAT
DESCRIPTION |  | PRICE
Two piece, full height New Flyer driver's door with swing open glass top. |  | 3725.02
One piece, full height Arow Global driver's door with standard sliding glass top. |  | 15246.67
One piece, full height Arow Global driver's door with extended sliding glass top. |  | 15902.31
VAPOR Driver Protection System (DPS) required. |  | 8478.61
PASSENGER SEATING
DESCRIPTION |  | PRICE
Add Flexible black nylon straps, loose on horizontal stanchions, locations as per customer spec. (per strap) |  | 8.78
Add Flexible grey PVC straps, secured to horizontal stanchions, locations as per customer spec. (per strap) |  | 23.46
Add Grey PVC straps, loose on horizontal stanchions, locations as per customer spec. (per strap) |  | 19.99
Add Yellow PVC straps, loose on horizontal stanchions, locations as per customer spec. (per strap) |  | 38.37
Add Yellow PVC straps, secured to horizontal stanchions, locations as per customer spec. (per strap) |  | 41.79
Add 0.5" clear polycarbonate panel, basic width aft of exit-40' |  | 289.27
Add 0.5" clear polycarbonate panel, wide width aft of exit-40' |  | -49.2511
Add 0.5" clear polycarbonate panel, basic width aft of center and rear exits-60' |  | 302.61
Add 0.5" clear polycarbonate panel, wide width aft of center and rear exits-60' |  | -1231.652
Add 1" thick driver's draft shield, painted flat black framed aluminum construction with magnet latching system. Latches to snowball shield. Add Bronze polycarbonate snowball shield. With yellow powdercoated SST horizontal grabrail and yellow vertical stanchions. |  | 1523.59
DRIVER'S BARRIER
DESCRIPTION |  | PRICE
Quote upon Request
WINDOWS
DESCRIPTION |  | PRICE
Change windshield to include the streetside shadeband only. |  | 6.58
Add Rear Fixed Window. 44% LT Laminated. XD and XDE models. Subject to change based on customer's side window choice as the glazing to match side windows. |  | 2830.41
Add Heat Function to the Front Destination Sign Glass |  | 166.87
HEADLAMPS
DESCRIPTION |  | PRICE
N/A
AUXILIARY EXTERIOR LAMPS
DESCRIPTION |  | PRICE
Quote upon Request
COMMUNICATION RADIO SYSTEM
DESCRIPTION |  | PRICE
Quote upon Request
PUBLIC ANNOUNCEMENT SYSTEM
DESCRIPTION |  | PRICE
Change to REI Interior Speakers (Base = 6 Speakers)- 40' |  | 158.87
Change to REI Interior Speakers (Base = 8 Speakers)- 40' |  | 946.6
Add (2) two additional REI interior speakers to the above rear bench (Option 2 or 3 needs to be selected) |  | 81.65
Add (2) two additional TCB interior speakers to the above rear bench (Base Speakers are TCB) |  | 28.28
Additional Shekonic exterior speaker (no baffles) (per speaker). |  | 30.12
Additional Shekonic exterior speaker with baffles (per speaker). |  | 70.03
INTELLIGENT VEHICLE SYSTEM
DESCRIPTION |  | PRICE
Quote upon Request
DESTINATION SIGNS
DESCRIPTION |  | PRICE
Change Front Destination Sign, Luminator Horizon Gen 4 amber LED, 16 rows x 160 columns to Luminator Titan Gen 4 amber LED, 24 rows x 200 columns |  | 4981.34
Change Front Destination Sign, Luminator Horizon Gen 4 amber LED, 16 rows x 160 columns to Luminator Titan Gen 4 white LED, 24 rows x 200 columns. |  | 604.75
Change Front Destination Sign, Luminator Horizon Gen 4 amber LED, 16 rows x 160 columns to Luminator Spectrum Gen 4 full color LED, 24 rows x 200 columns. |  | 3423.09
Change Front Destination Sign, Luminator Horizon Gen 4 amber LED, 16 rows x 160 columns to Twin Vision Smart Series 3, LED amber, 16 x 160. |  | 340.89
Change Front Destination Sign, Luminator Horizon Gen 4 amber LED, 16 rows x 160 columns to Twin Vision Smart Series 3, sterling LED silver, 16 x 160. |  | 283.84
Change Front Destination Sign, Luminator Horizon Gen 4 amber LED, 16 rows x 160 columns to Hanover Amber LED, 17 x 160 pixels. |  | -698
Change Front Destination Sign, Luminator Horizon Gen 4 amber LED, 16 rows x 160 columns to Hanover White LED, 17 x 160 pixels. |  | -698
Change Front Destination Sign, Luminator Horizon Gen 4 amber LED, 16 rows x 160 columns to Hanover Full Color LED, 24 x 200 pixels. |  | 509.19
Change MCU + Cables from Luminator to Twin Vision |  | -7
Change MCU + Cables from Luminator to Hanover |  | 922.81
Change Curbside Destination Sign, Luminator Horizon amber LED, 8 X 96 to Luminator Horizon amber LED, 14 X 112 |  | 464.97
Change Curbside Destination Sign, Luminator Horizon amber LED, 8 X 96 to Luminator Spectrum full color LED, 14 X 96 |  | 1954.01
Change Curbside Destination Sign, Luminator Horizon amber LED, 8 X 96 to Luminator Horizon white LED, 14 X 112 |  | 464.97
Change Curbside Destination Sign, Luminator Horizon amber LED, 8 X 96 to Twin Vision Smart Series 3, LED, amber, 14 x 112 |  | -10
Change Curbside Destination Sign, Luminator Horizon amber LED, 8 X 96 to Twin Vision Smart Series 3, Sterling LED, silver, 14 x 112 |  | -10
Change Curbside Destination Sign, Luminator Horizon amber LED, 8 X 96 to Twin Vision Smart Series 3, LED, amber, 8 x 96 |  | 305.23
Change Curbside Destination Sign, Luminator Horizon amber LED, 8 X 96 to Twin Vision Smart Series 3, LED, silver, 8 x 96 |  | 1169.56
Change Curbside Destination Sign, Luminator Horizon amber LED, 8 X 96 to Twin Vision Smart Series 3, LED, color, 14 x 80. |  | 1954.01
Change Curbside Destination Sign, Luminator Horizon amber LED, 8 X 96 to Hanover Amber LED, 8 X 96. |  | -362.4
Change Curbside Destination Sign, Luminator Horizon amber LED, 8 X 96 to Hanover White LED, 8 X 96. |  | -362.4
Change Curbside Destination Sign, Luminator Horizon amber LED, 8 X 96 to Hanover Amber LED, 15 X 112 |  | 17.97
Change Curbside Destination Sign, Luminator Horizon amber LED, 8 X 96 to Hanover White LED, 15 X 112 |  | 132.07
Add Front Route Sign - Luminator Horizon, LED, amber, 12 X 40. |  | 1138.81
Add Front Route Sign - Transign 4 digit, illuminated LED backlit, white on black. |  | 1171.31
Add Front Route Sign - Transign 3 digit, illuminated LED backlit, white on dark blue |  | 472.78
Add Front Route Sign - Hanover LED, white,10 x 36 |  | 812.19
Add Front Route Sign - Hanover LED, amber, 10 x 36 |  | 812.19
Add Front Route Sign - Twin Vision Smart Series 3, LED, Silver, 12 x 40. |  | 1210.12
Add Front Route Sign - Luminator Horizon, LED, white, 12 X 40. |  | 1138.81
Remove Rear Route Sign (Luminator Horizon amber LED, 16 X 48.) |  | -672
Change Rear Route Sign, Luminator Horizon amber LED, 16 X 48 to Luminator Spectrum full color LED, 16 X 48. |  | 2607.25
Change Rear Route Sign, Luminator Horizon amber LED, 16 X 48 to Luminator Horizon amber LED, 16 X 48 with camera. |  | 638.98
Change Rear Route Sign, Luminator Horizon amber LED, 16 X 48 to Luminator Horizon white LED, 16 X 48. |  | 0
Change Rear Route Sign, Luminator Horizon amber LED, 16 X 48 to Twin Vision Smart Series 3, LED, amber 16 X 48. |  | 159.74
Change Rear Route Sign, Luminator Horizon amber LED, 16 X 48 to Twin Vision Smart Series 3, LED, amber 16 X 48 with camera. |  | 798.72
Change Rear Route Sign, Luminator Horizon amber LED, 16 X 48 to Twin Vision Smart Series 3, LED, white (silver) 16 X 48. |  | 159.74
Change Rear Route Sign, Luminator Horizon amber LED, 16 X 48 to Twin Vision Smart Series 3, LED, white (silver) 16 X 48 with camera. |  | 798.72
Change Rear Route Sign, Luminator Horizon amber LED, 16 X 48 to Hanover Amber LED, 15 x 48. |  | 360.85
Change Rear Route Sign, Luminator Horizon amber LED, 16 X 48 to Hanover White LED, 15 X 48. |  | 381.55
Add New Flyer Connect - Required without driver maneuver awareness system (DMAS)- Except Fuel Cell |  | 412.51
Add New Flyer Connect - Required with driver maneuver awareness system (DMAS) |  | Quote upon request
Add New Flyer Connect subscription |  | Quote upon request
FARE COLLECTION
DESCRIPTION |  | PRICE
Quote upon Request
FLOORING
DESCRIPTION |  | PRICE
Change to composite flooring- 40' |  | 3759.86
Change to composite flooring- 60' |  | 5611.1
Add Stainless steel ring trim to driveshaft and transmission access panels |  | 876.55
Change Upper Deck Trim to SST |  | 894.67
Add LED Lamp Glare Shield to interior front wheelhouse |  | 978.91
Limousine Grey, gelcoat. An LED aisle light is provided on the streetside. Also, SST scuff guards are provided. |  | 791.31
ROOF HATCHES
DESCRIPTION |  | PRICE
Add Docket 90 Interior-Complete (Roof Mounted HVAC)- XD40 and XDE40 |  | 12041.76
Add Docket 90 Interior-Complete (Roof Mounted HVAC)- XN40, XE40 and XHE40 |  | 11836.55
Add Docket 90 Interior-Complete (Roof Mounted HVAC)- XD60 |  | 20533.37
Add Docket 90 Interior-Complete (Rear Mounted HVAC)- XN60, XE60 and XHE60
EXTERIOR MIRRORS
DESCRIPTION |  | PRICE
Add LED turn signals, in mirror glass to base exterior mirrors |  | 235.84
Add LED turn signals, in mirror glass and mounted on back of mirror head to base exterior mirrors |  | 478.25
Change to Safe Fleet 8" x 11", 2 Piece, C/S Dual Remote, S/S Manual. |  | -56.9248
Change to Safe Fleet 10" x 11", 2 Piece, C/S Dual Remote, S/S Manual. |  | -119.2328
Change to Safe Fleet 9" x 13" Class "A" 2 Piece, Heated, Remote Both Sides |  | -131.2682
Change to Safe Fleet, 8" x 15" 2 Piece, Heated, Remote Both Sides |  | 73.17
Change to Safe Fleet 10" x 11 " 1 Piece, Heated, Remote Both Sides |  | 295.05
Add Safe Fleet Entrance Door Interior Mirror (6" round convex mounted on mech box door abov entrance door area.) |  | 39.76
Add Safe Fleet Entrance Door Interior Mirror (7" x 10" convex mounted on ceiling panel; 5.02" from vertical face of mech box and 10.4" from vertical face of destination sign cutout.) |  | 81.56
Change Allegis convex driver's rear view Interior mirror to flat (8"x15") |  | 1.63
Change Allegis convex driver's rear view interior mirror to Safefleet, convex (8"x15") |  | 39.83
Change Allegis convex driver's rear view interior mirror to Safefleet, flat (8"x15") |  | 45.6
Change Allegis 6" diameter flat interior mirror with short arm, located at curbside front to Safefleet. |  | 24.52
Change Allegis exit door mirror, Convex, 12" diameter, mounted on curved modesty panel stanchion to Safefleet. (1 per exit door) |  | 107.15
Change Allegis exit door mirror, Convex, 12" diameter, mounted on horizontal stanchion opposite of exit door to Safefleet.. (1 per exit door) |  | 137.25
Add Safe Fleet view behind SDS mirror, 6.38" convex mirror mounted under entrance door base plate, just after entrance door area. |  | 113.35
Add Lucerix bicycle rack mirror, 6" diameter convex mounted underneath mech box cover, 30.74" from center of bus towards curbside. |  | 48.7
Add Lucerix bicycle rack mirror, 6" diameter convex mounted underneath destination sign panel, 38.68" from center of bus towards curbside. |  | 47.5
ELECTRICAL / MULTIPLEXING
DESCRIPTION |  | PRICE
Quote upon Request
DRIVERS SUN SHADES
DESCRIPTION |  | PRICE
Quote upon Request
FIRE SUPPRESSION & METHANE DETECTION
DESCRIPTION |  | PRICE
Quote upon Request
SURVEILLANCE CAMERA SYSTEMS
DESCRIPTION |  | PRICE
Quote upon Request
BICYCLE RACKS
DESCRIPTION |  | PRICE
Quote upon Request
SAFETY EQUIPMENT
DESCRIPTION |  | PRICE
Change to 10 lb Fire Extinguisher (stored in Curbside Equipment Box) |  | 349.68
Add First Aid Kit (Behind Driver) |  | 130.13
Add Bloodborne Protection Kit (Ship-loose) |  | 56.61
Add Bloodborne Protection Kit (stored in Curbside Equipment Box) |  | 222.67
Add Mask dispenser at front door entrance, mounted with easy access for maintenance/refill purposes. |  | 303.15
DRIVER'S DASH
DESCRIPTION |  | PRICE
Add manual (rheostat) control at side console panel. |  | 70.99
Change entrance door control to Vapor electric door controller with 5 position, integrated kneeling and ramp switches. |  | 518.87
Change Instrument Panel to Touchscreen (except for fuel cell buses) |  | 1875.09
Add Silent Alarm (Allen Bradley) to Side Console |  | 201.82
Change to Adjustable Pedals |  | 1279.74
Add driver's heel/foot rest, required with rough surface finish. |  | 159.72
Add Full metal jacket applied to area near the pedals. |  | 127.98
Change to Transtech turn signal switches, floor mounted. |  | 410.59
Change steering column to Douglas Autotech with double tilt and telescopic features. |  | 1991.68
Change steering column to ZF ReAX. Electric assist with tilt and telescopic features. |  | 3342.87
Change steering wheel to 2 spoke, 20" diameter hard padded. |  | 5.53
Change steering wheel to 3 spoke, 20" diameter hard padded. |  | 36.08
ACCELERATOR / BRAKE FOOT CONTROLS
DESCRIPTION |  | PRICE
N/A
PAINT / DECALS
DESCRIPTION |  | PRICE
Paint Jack Pads Yellow |  | Quote upon Request
18 Year Corrosion Protection (R40 Paint) |  | 746.75
19 Year Corrosion Protection (R60 Paint) |  | 1535.37
Add Yarder Side Exterior Ad Frame, 30"x144" (per aluminum frame) |  | 272.05
Add Yarder Side Exterior Ad Frame, 30"x88" (per aluminum frame) |  | 262.37
Add Acryl clear polycarbonate 11"x17" Ad Frame on SDS (Secure Diagnostic Station). |  | 253.22
Add Transit Information Product Clear Polycarbonate and Powder Coated Aluminum 19"x21" Ad Frame on SDS (Secure Diagnostic Station). |  | 291.81
Add Yarder Clear Anodized Aluminum 21"x22" Ad Frame on SDS (Secure Diagnostic Station). |  | 207
BUS / VEHICLE NUMBERING
DESCRIPTION |  | PRICE
Quote upon Request
EXTENDED WARRANTIES
DESCRIPTION |  | PRICE
Cummins Engine L9 for XD35 & XD40 |  | Quote upon Request
B400R Allison Transmission for XD35 & XD40 |  | 2335.69
Cummins Engine L9 for XD60 |  | Quote upon Request
B500R Allison Transmission for XD60 |  | 3590.61
Cummins Engine B6.7 XDE35 & XDE40 |  | 8327.6
eGen Flex 40 Allison Transmission for XDE35 & XDE40 |  | 35797.59
Cummins Engine L9N for XN35, XN40 & XN60 |  | Quote upon Request
B400R Allison Transmission for XN35 & XN40 |  | 3777.9
B500R Allison Transmission for XN60 |  | 3590.61
Ballard Fuel Cell |  | 60193.48
Cummins Engine L9N for XN35 & XN40 |  | Quote upon Request
B400R Allison Transmission for XN35 & XN40 |  | 3777.9
Cummins Engine L9N for XN60 |  | Quote upon Request
B500R Allison Transmission for XN60 |  | 3590.61