## Instructions
SUPPLIMENTAL ADA ACCESSIBLE VAN AND MINI VAN COST SHEET INSTRUCTIONS
1. Line items are grouped by vehicle size.
2. Select line items will have an additional cost worksheet for an Electric Vehicle proposal.
3. Suppliers may offer up to a maximum of two (2) ADA Accessible Vans and/or Minivans per line item, as well as an Electric option where applicable
4. Required cells left blank will be interpreted as "No Offer"
5. Only enter values in cells with highlighted:
LINE ITEM LISTING AND SUMMARY
1. Company Name - Enter the full Company Name as it appears on the company's latest W-9 form.
2. All Other cells are linked to the individual bid sheets; therefore, enter all values on the bid sheets themselves.
BID SHEETS
FTA/Non FTA Compliant - Select from the dropdown menu and enter the status of the proposed vehicles as FTA Compliant or Non FTA Compliant.
Fuel/Propulsion Source - Select from the dropdown menu and select the fuel/propulsion source.
Floor - Select from the dropdown menu the appropriate floor included
Delivery Charge - Propose a fixed unit price per mile, inclusive of all cost (i.e. profit, overhead, operating & administrative expense, commissions, admin fees, etc.) for the delivery of the vehicle.
Warranty Labor Rate Per Hour - Propose a fixed unit price inclusive of all cost (i.e. profit, overhead, operating & administrative expense, commissions, admin fees, etc.) representative of the Warranty Hourly Labor Rate for the proposed vehicle.
TOTAL EVALUATED COST
Total Evaluated Cost. This is the cost that will be used to determine the most competitive pricing. This figure will be a summation of the weighted evaluated factors. The weighted factors are Base Bus Price and the sum of Mandatory Priced options (Market Basket)

## Summary
CATEGORY 4 - ADA VAN AND MINIVAN
Enter Full Company Name Here
Click on the individual line item vehicle description to access the linked bid sheet.
The technical specifications for Category 4 - ADA Accessible Van and Minivan are available in Exhibit, Category 4 ADA Accessible Van and Minivan - Technical Specifications
Line items are grouped by vehicle size. Select line items will also have an additional cost worksheet for an Electric Vehicle proposal. Suppliers may offer up to a maximum of two (2) vehicles per line item, as well as an Electric option where applicable.
Line # / Worksheet # | Vehicle Description / Link to Bid Sheet | Enter All Values on Individual Bid Sheets
|  | Proposed Make/Model | FTA or Non-FTA | Fuel/Propulsion Source | Floor | Delivery Charge | Warranty Labor Rate (Per Hour) | Base Vehicle Price | Total Options | Total Evaluated Cost
1 | 4-1A: OEM Modified ADA Mobility Modified Mini-Van Rear Entry | 0 | 0 | 0 | 0 | 0 | 0 | 0 | 0 | 0
2 | 4-1B: OEM Modified ADA Mobility Modified Mini-Van Side Entry | 0 | 0 | 0 | 0 | 0 | 0 | 0 | 0 | 0
4 | 4-2A: Other Modified ADA Transit Van | 0 | 0 | 0 | 0 | 0 | 0 | 0 | 0 | 0
5 | 4-2B: Other Modified ADA Transit Van | 0 | 0 | 0 | 0 | 0 | 0 | 0 | 0 | 0
6 | 4-2C: Other Modified ADA Transit Van - Electric | 0 | 0 | 0 | 0 | 0 | 0 | 0 | 0 | 0
| AVERAGE EVALUATED PRICE | [8 empty] | 0

## 4-1A
ATTACHMENT I - CATEGORY 4 - ADA ACCESSIBLE VAN AND MINIVAN
4-1A COST SHEET: OEM Modified ADA Mobility Mini-Van Rear Entry
Please refer to the "Instructions" tab identified at the front of this workbook
GENERAL INFORMATION
COMPANY NAME: |  | Enter Full Company Name Here
FTA / NON-FTA:
FUEL/PROPULSION SOURCE:
FLOOR:
DELIVERY CHARGE ($/mi): |  |  |  | 0
WARRANTY LABOR RATE PER HOUR: |  |  |  | 0
BASE VEHICLE INFORMATION
VEHICLE DESCRIPTION |  |  | MAKE & MODEL | PRICE
4-1A: OEM Modified ADA Mobility Mini-Van Rear Entry |  |  |  | 0
VEHICLE ATTIBUTES
Please describe each "Attribute" that is included. If not applicable, (i.e. Alternator for Electric Bus), enter N/A
# | ATTRIBUTE/CATEGORY |  | ATTRIBUTE DESCRIPTION
1 | Engine
2 | Transmission
3 | Wheels and Tires
4 | Fire Suppression System
5 | Bumpers
6 | Air Suspension
7 | HVAC System
8 | Brake System
9 | Air Compressor
10 | Cooling System
11 | Alternator
12 | Steering
13 | Propshaft/Driveshaft
14 | Axles
15 | Multiplexing
16 | Seating
17 | Body Style
18 | Telma Brake Retarder
MANDATORY PRICED OPTIONS
# | OPTION CATEGORY |  | OPTION DESCRIPTION | PRICE
1 | Fare Collection System |  |  | 0
2 | Lift Package with ADA Signs & Lighting |  |  | 0
3 | Aluminum Wheels |  |  | 0
4 | Drivers Seat |  |  | 0
5 | Passenger Seat (Per Seat) |  |  | 0
6 | Flooring |  |  | 0
7 | Passenger Area Heating 45,000 BTU |  |  | 0
8 | Back Up Camera |  |  | 0
9 | Alternator Upgrade - 240 Amp |  |  | 0
10 | Destination Sign |  |  | 0
MANDATORY PRICED OPTIONS TOTAL |  |  |  | 0
TOTAL EVALUATED COST: |  |  |  | 0

## 4-1B
ATTACHMENT I - CATEGORY 4 - ADA ACCESSIBLE VAN AND MINIVAN
4-1B COST SHEET: OEM Modified ADA Mobility Mini-Van Side Entry
Please refer to the "Instructions" tab identified at the front of this workbook
GENERAL INFORMATION
COMPANY NAME: |  | Enter Full Company Name Here
FTA / NON-FTA:
FUEL/PROPULSION SOURCE:
FLOOR:
DELIVERY CHARGE ($/mi): |  |  |  | 0
WARRANTY LABOR RATE PER HOUR: |  |  |  | 0
BASE VEHICLE INFORMATION
VEHICLE DESCRIPTION |  |  | MAKE & MODEL | PRICE
4-1B: OEM Modified ADA Mobility Mini-Van Side Entry |  |  |  | 0
VEHICLE ATTIBUTES
Please describe each "Attribute" that is included. If not applicable, (i.e. Alternator for Electric Bus), enter N/A
# | ATTRIBUTE/CATEGORY |  | ATTRIBUTE DESCRIPTION
1 | Engine
2 | Transmission
3 | Wheels and Tires
4 | Fire Suppression System
5 | Bumpers
6 | Air Suspension
7 | HVAC System
8 | Brake System
9 | Air Compressor
10 | Cooling System
11 | Alternator
12 | Steering
13 | Propshaft/Driveshaft
14 | Axles
15 | Multiplexing
16 | Seating
17 | Body Style
18 | Telma Brake Retarder
MANDATORY PRICED OPTIONS
# | OPTION CATEGORY |  | OPTION DESCRIPTION | PRICE
1 | Fare Collection System |  |  | 0
2 | Lift Package with ADA Signs & Lighting |  |  | 0
3 | Aluminum Wheels |  |  | 0
4 | Drivers Seat |  |  | 0
5 | Passenger Seat (Per Seat) |  |  | 0
6 | Flooring |  |  | 0
7 | Passenger Area Heating 45,000 BTU |  |  | 0
8 | Back Up Camera |  |  | 0
9 | Alternator Upgrade - 240 Amp |  |  | 0
10 | Destination Sign |  |  | 0
MANDATORY PRICED OPTIONS TOTAL |  |  |  | 0
TOTAL EVALUATED COST: |  |  |  | 0

## 4-2A
ATTACHMENT I - CATEGORY 4 - ADA ACCESSIBLE VAN AND MINIVAN
4-2A COST SHEET: Other Modified ADA Transit Vans
Please refer to the "Instructions" tab identified at the front of this workbook
GENERAL INFORMATION
COMPANY NAME: |  | Enter Full Company Name Here
FTA / NON-FTA:
FUEL/PROPULSION SOURCE:
FLOOR:
DELIVERY CHARGE ($/mi): |  |  |  | 0
WARRANTY LABOR RATE PER HOUR: |  |  |  | 0
BASE VEHICLE INFORMATION
VEHICLE DESCRIPTION |  |  | MAKE & MODEL | PRICE
4-2A: Other Modified ADA Transit Vans |  |  |  | 0
VEHICLE ATTIBUTES
Please describe each "Attribute" that is included. If not applicable, (i.e. Alternator for Electric Bus), enter N/A
# | ATTRIBUTE/CATEGORY |  | ATTRIBUTE DESCRIPTION
1 | Engine
2 | Transmission
3 | Wheels and Tires
4 | Fire Suppression System
5 | Bumpers
6 | Air Suspension
7 | HVAC System
8 | Brake System
9 | Air Compressor
10 | Cooling System
11 | Alternator
12 | Steering
13 | Propshaft/Driveshaft
14 | Axles
15 | Multiplexing
16 | Seating
17 | Body Style
18 | Telma Brake Retarder
MANDATORY PRICED OPTIONS
# | OPTION CATEGORY |  | OPTION DESCRIPTION | PRICE
1 | Fare Collection System |  |  | 0
2 | Lift Package with ADA Signs & Lighting |  |  | 0
3 | Aluminum Wheels |  |  | 0
4 | Drivers Seat |  |  | 0
5 | Passenger Seat (Per Seat) |  |  | 0
6 | Flooring |  |  | 0
7 | Passenger Area Heating 45,000 BTU |  |  | 0
8 | Back Up Camera |  |  | 0
9 | Alternator Upgrade - 240 Amp |  |  | 0
10 | Destination Sign |  |  | 0
MANDATORY PRICED OPTIONS TOTAL |  |  |  | 0
TOTAL EVALUATED COST: |  |  |  | 0

## 4-2B
ATTACHMENT I - CATEGORY 4 - ADA ACCESSIBLE VAN AND MINIVAN
4-2B COST SHEET: Other Modified ADA Transit Vans
Please refer to the "Instructions" tab identified at the front of this workbook
GENERAL INFORMATION
COMPANY NAME: |  | Enter Full Company Name Here
FTA / NON-FTA:
FUEL/PROPULSION SOURCE:
FLOOR:
DELIVERY CHARGE ($/mi): |  |  |  | 0
WARRANTY LABOR RATE PER HOUR: |  |  |  | 0
BASE VEHICLE INFORMATION
VEHICLE DESCRIPTION |  |  | MAKE & MODEL | PRICE
4-2B: Other Modified ADA Transit Vans |  |  |  | 0
VEHICLE ATTIBUTES
Please describe each "Attribute" that is included. If not applicable, (i.e. Alternator for Electric Bus), enter N/A
# | ATTRIBUTE/CATEGORY |  | ATTRIBUTE DESCRIPTION
1 | Engine
2 | Transmission
3 | Wheels and Tires
4 | Fire Suppression System
5 | Bumpers
6 | Air Suspension
7 | HVAC System
8 | Brake System
9 | Air Compressor
10 | Cooling System
11 | Alternator
12 | Steering
13 | Propshaft/Driveshaft
14 | Axles
15 | Multiplexing
16 | Seating
17 | Body Style
18 | Telma Brake Retarder
MANDATORY PRICED OPTIONS
# | OPTION CATEGORY |  | OPTION DESCRIPTION | PRICE
1 | Fare Collection System |  |  | 0
2 | Lift Package with ADA Signs & Lighting |  |  | 0
3 | Aluminum Wheels |  |  | 0
4 | Drivers Seat |  |  | 0
5 | Passenger Seat (Per Seat) |  |  | 0
6 | Flooring |  |  | 0
7 | Passenger Area Heating 45,000 BTU |  |  | 0
8 | Back Up Camera |  |  | 0
9 | Alternator Upgrade - 240 Amp |  |  | 0
10 | Destination Sign |  |  | 0
MANDATORY PRICED OPTIONS TOTAL |  |  |  | 0
TOTAL EVALUATED COST: |  |  |  | 0

## 4-2C
ATTACHMENT I - CATEGORY 4 - ADA ACCESSIBLE VAN AND MINIVAN
4-2C COST SHEET: Other Modified ADA Transit Vans - Electric
Please refer to the "Instructions" tab identified at the front of this workbook
GENERAL INFORMATION
COMPANY NAME: |  | Enter Full Company Name Here
FTA / NON-FTA:
FUEL/PROPULSION SOURCE:
FLOOR:
DELIVERY CHARGE ($/mi):
WARRANTY LABOR RATE PER HOUR: |  |  |  | 0
BASE VEHICLE INFORMATION
VEHICLE DESCRIPTION |  |  | MAKE & MODEL | PRICE
4-2C: Other Modified ADA Transit Vans - Electric |  |  |  | 0
VEHICLE ATTIBUTES
Please describe each "Attribute" that is included. If not applicable, (i.e. Alternator for Electric Bus), enter N/A
# | ATTRIBUTE/CATEGORY |  | ATTRIBUTE DESCRIPTION
1 | Engine
2 | Transmission
3 | Wheels and Tires
4 | Fire Suppression System
5 | Bumpers
6 | Air Suspension
7 | HVAC System
8 | Brake System
9 | Air Compressor
10 | Cooling System
11 | Alternator
12 | Steering
13 | Propshaft/Driveshaft
14 | Axles
15 | Multiplexing
16 | Seating
17 | Body Style
18 | Telma Brake Retarder
MANDATORY PRICED OPTIONS
# | OPTION CATEGORY |  | OPTION DESCRIPTION | PRICE
1 | Fare Collection System |  |  | 0
2 | Lift Package with ADA Signs & Lighting |  |  | 0
3 | Aluminum Wheels |  |  | 0
4 | Drivers Seat |  |  | 0
5 | Passenger Seat (Per Seat) |  |  | 0
6 | Flooring |  |  | 0
7 | Passenger Area Heating 45,000 BTU |  |  | 0
8 | Back Up Camera |  |  | 0
9 | Alternator Upgrade - 240 Amp |  |  | 0
10 | Destination Sign |  |  | 0
MANDATORY PRICED OPTIONS TOTAL |  |  |  | 0
TOTAL EVALUATED COST: |  |  |  | 0

## Data (hidden)
FTA Option | Fuel Source | Floor Option
FTA | Gas | Low Floor
Non-FTA | Diesel | High Floor
| Clean Diesel | Hybrid
| CNG | Other
Battery Electric
Fuel Cell Hydrogen Electric
Other